## 2G3G_Ouerssnia
|  | Rollout ID |  | Region | 2G3G Site Name |  |  | SSV Date
|  | PO2_L1_C2_005 |  | Medenine | Ouerssnia |  |  | 2023-10-20
A-Design And Network Check
Sector | LATITUDE | LONGITUDE | AZIMUTH | HBA | M-TILT | VSWR | Swapped Feeders | RET
S1 | 33.163486 | 11.166827 | 80 |  | 0 | NO | NO | OK
S2 | 33.163486 | 11.166827 | 200 |  | 0 | NO | NO | OK
S3 | 33.163486 | 11.166827 | 320 |  | 0 | NO | NO | OK
2G Cell ID |  | BSC Name | CI | lac | BSIC | BCCH
24OURGA |  | BMEDEVO | 24421 | 5100 | 37 | 2
24OURGB |  | BMEDEVO | 24422 | 5100 | 37 | 6
24OURGC |  | BMEDEVO | 24423 | 5100 | 37 | 8
3G UtranCell |  | RNC Name | Cid |  | lac | rac | UARFCN DL | PSC
UMD960U/UMD960X |  | MDNRNC1 | 19604/19601 |  | 5100 | 51 | 10738/10713 | 25/25
UMD960V/UMD960Y |  | MDNRNC1 | 19605/19602 |  | 5100 | 51 | 10738/10713 | 33/33
UMD960W/UMD960Z |  | MDNRNC1 | 19606/19603 |  | 5100 | 51 | 10738/10713 | 41/41
B-Static Check
Static Test(2G/3G) |  |  | Target |  | Sector 1 | Sector 2 | Sector 3 | Results(OK/NOK)
3G AMR originated call |  |  | 1 Time Successuful |  | ok | ok | ok | OK
3G AMR terminated call |  |  | 1 Time Successuful |  | ok | ok | ok | OK
Average HSDPA THPT in SC ( FTP downlaod) |  |  | 1*100MB Successful>6Mbps |  | 6.9 | 6.5 | 8.4 | OK
Average DC HSPDA THPT in case MC U2100 ( FTP downlaod) |  |  | 1*500MB Successful>10Mbps |  | 13.9 | 12.5 | 17.5 | OK
Average HSUPA THPT (FTP Upload) |  |  | 1*10MB Successful>2Mbps |  | 2.9 | 3.3 | 3.5 | OK
3G Web Browsing (MosaiqueFm,google,Facebook) |  |  | 1 Time Successuful |  | ok | ok | ok | OK
3G Video Streaming (sequence 2min Youtube) |  |  | 1 Time Successuful |  | ok | ok | ok | OK
2G AMR originated call |  |  | 1 Time Successuful |  | ok | ok | ok | OK
2G AMR Terminated call |  |  | 1 Time Successuful |  | ok | ok | ok | OK
C-Dynamic Check
2G/3G KPIs Drive Test |  |  | Results(OK/NOK) |  | D-OSS KPIs & Configuration check |  | Results(OK/NOK)
FTP HSUPA/HSDPA THROUGHPUT |  |  | OK |  | 2G3G Parameters Setting |  | OK
MULTIRAB TEST 3G |  |  | OK
3G RSCP during CS CALL |  |  | OK |  | 2G/3G OSS KPIs (Before/After) |  | OK
3G EcNo during CS CALL |  |  | OK
2G RxLev during CS CALL |  |  | OK
2G RXQUAL DURING CS CALL |  |  | OK
HANDOVER |  |  | OK
Comments :
SSV Validated Signature:
TT Optim Team |  |  | Date |  | Ericsson |  |  | Date

## 2G3G SSV DT PLOT
2G3G SSV REPORT
RSCP U2100 Plot | RSCP U900 Plot
EcNo U2100 Plot | EcNo U900 Plot
Best Server PSC Distribution U2100 Plot | Best Server PSC Distribution U900 Plot
DL THROUGHPUT U2100 Plot | DL THROUGHPUT U900 Plot
UL THROUGHPUT U2100 Plot | UL THROUGHPUT U900 Plot
RxLev GSM | RxQual GSM
Comments :

## 4G_Ouerssnia
LTE SSV REPORT
|  | Rollout ID |  | Region | 4G Site Name |  |  | SSV Date
|  | PO2_L1_C2_005 |  | Medenine | Ouerssnia |  |  | 2023-10-20
A-Design And Network Check
Cell ID |  | TAC | PCI | Band | BW(MHZ) | DL EARFCN | Latitude | Longitude | Azimuth
LMD960O/LMD960X |  | 5100 | 123/123 | 800/1800 | 10/20 | 6200/1350 | 33.163486 | 11.166827 | 80
LMD960P/LMD960Y |  | 5100 | 124/124 | 800/1800 | 10/20 | 6200/1350 | 33.163486 | 11.166827 | 200
LMD960Q/LMD960Z |  | 5100 | 125/125 | 800/1800 | 10/20 | 6200/1350 | 33.163486 | 11.166827 | 320
Coverage Test | Cell ID Check | TAC Check | PCI Check | Swapped Feeders | VSWR | RET
Sector 1 | OK | OK | OK | NO | NO | OK
Sector 2 | OK | OK | OK | NO | NO | OK
Sector 3 | OK | OK | OK | NO | NO | OK
B-Static Check
Static Test |  |  |  | Target | Sector 1 | Sector 2 | Sector 3 | Results(OK/NOK)
Attach Success (1 Time) |  |  |  | 100% | ok | ok | ok | OK
Attach Time (ms) (1 Time) |  |  |  | 1s | 433/464 | 484/502 | 513/488 | OK
Data Service Accessibility |  |  |  | 100% | ok | ok | ok | OK
Successful Download (Google,Facebook,Moasaique Fm) (1 Time) |  |  |  | 100% | ok | ok | ok | OK
Successful Download (Youtube) ( 1 Time) |  |  |  | 100% | ok | ok | ok | OK
Ping Delay (32 Bytes)(3 Times Average) |  |  |  | 50 ms | 34/30 | 28/33 | 30/29 | OK
Average UL/DL Throughput (Mbps)(10 MHz)(1 Time) L800 2T2R |  |  |  | 15/40 | 18.1/41.9 | 17.2/41.1 | 19.1/43.8 | OK
Average UL/DL Throughput (Mbps)(20 MHz)(1 Time) L1800 2T2R |  |  |  | 15/80 | 37.7/87.1 | 25.8/81.2 | 40.6/88.3 | OK
Average UL/DL Throughput (Mbps)(CA 30 MHz)(1 Time) 2CC |  |  |  | 25/120 | 44.2/130.5 | 32/120.2 | 58.1/127 | OK
Voice Service Accessibility Csfb (3 Times) |  |  |  | 100% | ok | ok | ok | OK
Csfb Call Setup Time M2M,MO (s) (3 Times Average) |  |  |  | 4s | 3.1/3.6 | 2.9/3.4 | 2.2/3 | OK
Time To Return To LTE After Csfb Call (3 Times Average) |  |  |  | 2.5s | 0.7/0.6 | 0.8/0.7 | 0.9/0.8 | OK
Data Interruption Delay Due To Csfb (3 Times Average) |  |  |  | 4s | 0.5/0.4 | 0.6/0.5 | 0.6/0.7 | OK
SMS (1 Time) |  |  |  | - | ok | ok | ok | OK
SMS Sending Time |  |  |  | - | 0.40/0.49 | 0.39/0.42 | 0.38/0.48 | OK
RSRP |  |  |  | - | -62/-70 | -63/-68 | -61/-67 | OK
SINR |  |  |  | - | 21/25 | 22/24 | 23/26 | OK
RSRQ |  |  |  | - | -7/-7 | -7/-6 | -9/-8 | OK
C-Dynamic Check
4G KPIs Drive Test |  |  | Results(OK/NOK) |  | D-OSS KPIs & Configuration check |  | Results(OK/NOK)
RSRP Distribution |  |  | OK |  | 4G Parameters Setting |  | OK
RSRQ Distribution |  |  | OK
SINR Distribution |  |  | OK |  | 4G OSS KPIs |  | OK
PCI Distribution |  |  | OK
Average UL/DL Throughput (>8/15 Mbps While RSRP>-102) |  |  | OK |  | 2G/3G OSS KPIs (Before/After) |  | OK
Csfb on Mobility & Handover |  |  | OK
Comments :
SSV Validated Signature:
TT Optim Team |  |  | Date |  | Ericsson |  |  | Date

## LTE SSV DT PLOT
LTE SSV REPORT
RSRP L800 Plot | RSRP L1800 Plot
RSRQ L800 Plot | RSRQ L1800 Plot
SINR L800 Plot | SINR L1800 Plot
Best Server PCI Distribution L800 Plot | Best Server PCI Distribution L1800 Plot
DL THROUGHPUT L800 Plot | DL THROUGHPUT L1800 Plot
UL THROUGHPUT L800 Plot | UL THROUGHPUT L1800 Plot
Comments :