## 4G_SIDI_ALOUAN_COH
LTE SSV REPORT
|  | Rollout ID |  | Region | 4G Site Name |  |  | SSV Date
|  | PO2_L1_C8_041 |  | Mahdia | SIDI_ALOUAN_COH |  |  | 2023-07-24
A-Design And Network Check
Cell ID |  | TAC | PCI | Band | BW(MHZ) | DL EARFCN | Latitude | Longitude | Azimuth
LMA064O/LMA064X |  | 132 | 186/186 | 800/1800 | 10/20 | 6200/1350 | 35.4028 | 10.9257 | 10
LMA064P/LMA064Y |  | 132 | 187/187 | 800/1800 | 10/20 | 6200/1350 | 35.4028 | 10.9257 | 180
LMA064Q/LMA064Z |  | 132 | 188/188 | 800/1800 | 10/20 | 6200/1350 | 35.4028 | 10.9257 | 270
Coverage Test | Cell ID Check | TAC Check | PCI Check | Swapped Feeders | VSWR | RET
Sector 1 | OK | OK | OK | NO | NO | OK
Sector 2 | OK | OK | OK | NO | NO | OK
Sector 3 | OK | OK | OK | NO | NO | OK
B-Static Check
Static Test |  |  |  | Target | Sector 1 | Sector 2 | Sector 3 | Results(OK/NOK)
Attach Success (1 Time) |  |  |  | 100% | ok | ok | ok | OK
Attach Time (ms) (1 Time) |  |  |  | 1s | 471/513 | 518/495 | 466/492 | OK
Data Service Accessibility |  |  |  | 100% | ok | ok | ok | OK
Successful Download (Google,Facebook,Moasaique Fm) (1 Time) |  |  |  | 100% | ok | ok | ok | OK
Successful Download (Youtube) ( 1 Time) |  |  |  | 100% | ok | ok | ok | OK
Ping Delay (32 Bytes)(3 Times Average) |  |  |  | 50 ms | 31/31 | 30/23 | 33/34 | OK
Average UL/DL Throughput (Mbps)(10 MHz)(1 Time) L800 2T2R |  |  |  | 15/40 | 18.4/47.4 | 18/47.2 | 16.4/42.5 | OK
Average UL/DL Throughput (Mbps)(10 MHz)(1 Time) L2100 2T2R |  |  |  | 15/40 | - | - | - | OK
Average UL/DL Throughput (Mbps)(20 MHz)(1 Time) L1800 2T2R |  |  |  | 25/80 | 27.8/82.6 | 25.8/85.2 | 28/87.2 | OK
Average UL/DL Throughput (Mbps)(CA 30 MHz)(1 Time) 2CC |  |  |  | 25/120 | 30.2/126.7 | 28.2/131.1 | 26.4/125.5 | OK
Average UL/DL Throughput (Mbps)(CA 40 MHz)(1 Time) 3CC |  |  |  | 25/160 | - | - | - | OK
Voice Service Accessibility Csfb (3 Times) |  |  |  | 100% | ok | ok | ok | OK
Csfb Call Setup Time M2M,MO (s) (3 Times Average) |  |  |  | 4s | 3.1/3.1 | 3.0/2.3 | 3.3/3.4 | OK
Time To Return To LTE After Csfb Call (3 Times Average) |  |  |  | 2.5s | 0.8/0.9 | 0.9/0.8 | 0.8/0.5 | OK
Data Interruption Delay Due To Csfb (3 Times Average) |  |  |  | 4s | 1.1/1.2 | 1.3/1.2 | 1.1/1.2 | OK
SMS (1 Time) |  |  |  | - | ok | ok | ok | OK
SMS Sending Time |  |  |  | - | 0.42/0.43 | 0.43/0.42 | 0.41/0.42 | OK
RSRP |  |  |  | - | -62/-66 | -61/-65 | -62/-65 | OK
SINR |  |  |  | - | 22/25 | 25/28 | 26/27 | OK
RSRQ |  |  |  | - | -7/-8 | -7/-9 | -8/-7 | OK
C-Dynamic Check
4G KPIs Drive Test |  |  | Results(OK/NOK) |  | D-OSS KPIs & Configuration check |  | Results(OK/NOK)
RSRP Distribution |  |  | OK |  | 4G Parameters Setting |  | OK
RSRQ Distribution |  |  | OK
SINR Distribution |  |  | OK |  | 4G OSS KPIs |  | OK
PCI Distribution |  |  | OK
Average UL/DL Throughput (>8/15 Mbps While RSRP>-102) |  |  | OK |  | 2G/3G OSS KPIs (Before/After) |  | OK
Csfb on Mobility & Handover |  |  | OK
Comments :
SSV Validated Signature:
TT Optim Team |  |  | Date |  | Ericsson |  |  | Date

## LTE SSV DT PLOT
LTE SSV REPORT
RSRP L800 Plot | RSRP L1800 Plot
RSRQ L800 Plot | RSRQ L1800 Plot
SINR L800 Plot | SINR L1800 Plot
Best Server PCI Distribution L800 Plot | Best Server PCI Distribution L1800 Plot
DL THROUGHPUT L800 Plot | DL THROUGHPUT L1800 Plot
UL THROUGHPUT L800 Plot | UL THROUGHPUT L1800 Plot
Comments :