## 2G3G_BAYOUB
|  | Rollout ID |  | Region | 2G3G Site Name |  |  | SSV Date
|  | PO2_L1_C20_024 |  | Nabeul | BAYOUB |  |  | 2023-11-03
A-Design And Network Check
Sector | LATITUDE | LONGITUDE | AZIMUTH | HBA | M-TILT | VSWR | Swapped Feeders | RET
S1 | 36.55018915938272 | 10.65565584006256 | 30 |  | 0 | NO | NO | OK
S2 | 36.55018915938272 | 10.65565584006256 | 120 |  | 0 | NO | NO | OK
S3 | 36.55018915938272 | 10.65565584006256 | 220 |  | 0 | NO | NO | OK
S4 | 36.55018915938272 | 10.65565584006256 | 310 |  | 0 | NO | NO | OK
2G Cell ID |  | BSC Name | CI | lac | BSIC | BCCH
34BAYGA |  | BNABEVO | 34531 | 90 | 56 | 11
34BAYGB |  | BNABEVO | 34532 | 90 | 27 | 7
34BAYGC |  | BNABEVO | 34533 | 90 | 74 | 13
34BAYGD |  | BNABEVO | 34530 | 90 | 32 | 4
3G UtranCell |  | RNC Name | Cid |  | lac | rac | UARFCN DL | PSC
UNA993O/UNA993U/UNA993X |  | NABERC1 | 34537/40934/40931 |  | 2100 | 100 | 3024/10738/10713 | 399/399/399
UNA993P/UNA993V/UNA993Y |  | NABERC1 | 34538/40935/40932 |  | 2100 | 100 | 3024/10738/10713 | 407/407/407
UNA993Q/UNA993W/UNA993Z |  | NABERC1 | 34539/40936/40933 |  | 2100 | 100 | 3024/10738/10713 | 415/415/415
UNA993L/UNA993M/UNA993N |  | NABERC1 | 34534/34535/34536 |  | 2100 | 100 | 10713/10738/3024 | 423/423/423
B-Static Check
Static Test(2G/3G) |  |  | Target |  | Sector 1 | Sector 2 | Sector 3 | Sector 4 | Results(OK/NOK)
3G AMR originated call |  |  | 1 Time Successuful |  | ok | ok | ok | ok | OK
3G AMR terminated call |  |  | 1 Time Successuful |  | ok | ok | ok | ok | OK
Average HSDPA THPT in SC ( FTP downlaod) |  |  | 1*100MB Successful>6Mbps |  | 8.6/7.4 | 9.4/6.6 | 10.2/8.6 | 8.4/6.7 | OK
Average DC HSPDA THPT in case MC U2100 ( FTP downlaod) |  |  | 1*500MB Successful>10Mbps |  | 13.5 | 15.5 | 16.4 | 15.1 | OK
Average HSUPA THPT (FTP Upload) |  |  | 1*10MB Successful>2Mbps |  | 1.7/0.9 | 1.6/0.7 | 0.7/1.2 | 1.8/1.5 | NOK
3G Web Browsing (MosaiqueFm,google,Facebook) |  |  | 1 Time Successuful |  | ok | ok | ok | ok | OK
3G Video Streaming (sequence 2min Youtube) |  |  | 1 Time Successuful |  | ok | ok | ok | ok | OK
2G AMR originated call |  |  | 1 Time Successuful |  | ok | ok | ok | ok | OK
2G AMR Terminated call |  |  | 1 Time Successuful |  | ok | ok | ok | ok | OK
C-Dynamic Check
2G/3G KPIs Drive Test |  |  | Results(OK/NOK) |  | D-OSS KPIs & Configuration check |  | Results(OK/NOK)
FTP HSUPA/HSDPA THROUGHPUT |  |  | OK |  | 2G3G Parameters Setting |  | OK
MULTIRAB TEST 3G |  |  | OK
3G RSCP during CS CALL |  |  | OK |  | 2G/3G OSS KPIs (Before/After) |  | OK
3G EcNo during CS CALL |  |  | OK
2G RxLev during CS CALL |  |  | OK
2G RXQUAL DURING CS CALL |  |  | OK
HANDOVER |  |  | OK
Comments :
SSV Validated Signature:
TT Optim Team |  |  | Date |  | Ericsson |  |  | Date

## 2G3G SSV DT PLOT
2G3G SSV REPORT
RSCP U2100 Plot | RSCP U900 Plot
EcNo U2100 Plot | EcNo U900 Plot
Best Server PSC Distribution U2100 Plot | Best Server PSC Distribution U900 Plot
DL THROUGHPUT U2100 Plot | DL THROUGHPUT U900 Plot
UL THROUGHPUT U2100 Plot | UL THROUGHPUT U900 Plot
RxLev GSM | RxQual GSM
Comments :

## 4G_BAYOUB
LTE SSV REPORT
|  | Rollout ID |  | Region | 4G Site Name |  |  | SSV Date
|  | PO2_L1_C20_024 |  | Nabeul | BAYOUB |  |  | 2023-11-03
A-Design And Network Check
Cell ID |  | TAC | PCI | Band | BW(MHZ) | DL EARFCN | Latitude | Longitude | Azimuth
LNA993O/LNA993X |  | 2100 | 384/384 | 800/1800 | 10/20 | 6200/1350 | 36.55018915938272 | 10.65565584006256 | 30
LNA993P/LNA993Y |  | 2100 | 385/385 | 800/1800 | 10/20 | 6200/1350 | 36.55018915938272 | 10.65565584006256 | 120
LNA993Q/LNA993Z |  | 2100 | 386/386 | 800/1800 | 10/20 | 6200/1350 | 36.55018915938272 | 10.65565584006256 | 220
LNA993L/LNA993N |  | 2100 | 243/243 | 1800/800 | 20/10 | 1350/6200 | 36.55018915938272 | 10.65565584006256 | 310
Coverage Test | Cell ID Check | TAC Check | PCI Check | Swapped Feeders | VSWR | RET
Sector 1 | OK | OK | OK | NO | NO | OK
Sector 2 | OK | OK | OK | NO | NO | OK
Sector 3 | OK | OK | OK | NO | NO | OK
Sector 4 | OK | OK | OK | NO | NO | OK
B-Static Check
Static Test |  |  |  | Target | Sector 1 | Sector 2 | Sector 3 | Sector 4 | Results(OK/NOK)
Attach Success (1 Time) |  |  |  | 100% | ok | ok | ok | ok | OK
Attach Time (ms) (1 Time) |  |  |  | 1s | 517/556 | 520/633 | 533/580 | 488/464 | OK
Data Service Accessibility |  |  |  | 100% | ok | ok | ok | ok | OK
Successful Download (Google,Facebook,Moasaique Fm) (1 Time) |  |  |  | 100% | ok | ok | ok | ok | OK
Successful Download (Youtube) ( 1 Time) |  |  |  | 100% | ok | ok | ok | ok | OK
Ping Delay (32 Bytes)(3 Times Average) |  |  |  | 50 ms | 34/35 | 32/30 | 39/32 | 34/36 | OK
Average UL/DL Throughput (Mbps)(10 MHz)(1 Time) L800 2T2R |  |  |  | 15/40 | 16.5/34.2 | 15.6/30.2 | 15.1/35.4 | 16.7/33.7 | NOK
Average UL/DL Throughput (Mbps)(20 MHz)(1 Time) L1800 2T2R |  |  |  | 15/80 | 37.4/75.1 | 40.8/68.8 | 39.4/70.3 | 42.1/67.8 | NOK
Average UL/DL Throughput (Mbps)(CA 30 MHz)(1 Time) 2CC |  |  |  | 25/120 | 41.3/84.8 | 40.8/87.2 | 45.8/83.5 | 41.3/84.9 | NOK
Voice Service Accessibility Csfb (3 Times) |  |  |  | 100% | ok | ok | ok | ok | OK
Csfb Call Setup Time M2M,MO (s) (3 Times Average) |  |  |  | 4s | 0.7/0.7 | 0.7/0.6 | 0.8/0.7 | 0.7/0.5 | OK
Time To Return To LTE After Csfb Call (3 Times Average) |  |  |  | 2.5s | 0.7/0.7 | 0.8/0.7 | 0.9/0.8 | 0.7/0.7 | OK
Data Interruption Delay Due To Csfb (3 Times Average) |  |  |  | 4s | 0.5/0.4 | 0.6/0.5 | 0.5/0.6 | 0.4/0.4 | OK
SMS (1 Time) |  |  |  | - | ok | ok | ok | ok | OK
SMS Sending Time |  |  |  | - | 0.40/0.49 | 0.39/0.42 | 0.38/0.48 | 0.40/0.50 | OK
RSRP |  |  |  | - | -62/-66 | -63/-65 | -61/-67 | -62/-67 | OK
SINR |  |  |  | - | 21/25 | 22/24 | 23/26 | 21/26 | OK
RSRQ |  |  |  | - | -7/-7 | -7/-9 | -9/-8 | -7/-8 | OK
C-Dynamic Check
4G KPIs Drive Test |  |  | Results(OK/NOK) |  | D-OSS KPIs & Configuration check |  | Results(OK/NOK)
RSRP Distribution |  |  | OK |  | 4G Parameters Setting |  | OK
RSRQ Distribution |  |  | OK
SINR Distribution |  |  | OK |  | 4G OSS KPIs |  | OK
PCI Distribution |  |  | OK
Average UL/DL Throughput (>8/15 Mbps While RSRP>-102) |  |  | OK |  | 2G/3G OSS KPIs (Before/After) |  | OK
Csfb on Mobility & Handover |  |  | OK
Comments :
SSV Validated Signature:
TT Optim Team |  |  | Date |  | Ericsson |  |  | Date

## LTE SSV DT PLOT
LTE SSV REPORT
RSRP L800 Plot | RSRP L1800 Plot
RSRQ L800 Plot | RSRQ L1800 Plot
SINR L800 Plot | SINR L1800 Plot
Best Server PCI Distribution L800 Plot | Best Server PCI Distribution L1800 Plot
DL THROUGHPUT L800 Plot | DL THROUGHPUT L1800 Plot
UL THROUGHPUT L800 Plot | UL THROUGHPUT L1800 Plot
Comments :