## 4G_BOUJRIDA
LTE SSV REPORT
|  | Rollout ID |  | Region | 4G Site Name |  |  | SSV Date
|  | PO2_L1_C8_007 |  | Nabeul | BOUJRIDA |  |  | 2023-08-25
A-Design And Network Check
Cell ID |  | TAC | PCI | Band | BW(MHZ) | DL EARFCN | Latitude | Longitude | Azimuth
LNA014O/LNA014X |  | 2100 | 96/96 | 800/1800 | 10/20 | 6200/1350 | 36.60247826545601 | 10.75922316009356 | 40
LNA014P/LNA014Y |  | 2100 | 97/97 | 800/1800 | 10/20 | 6200/1350 | 36.60247826545601 | 10.75922316009356 | 110
LNA014Q/LNA014Z |  | 2100 | 98/98 | 800/1800 | 10/20 | 6200/1350 | 36.60247826545601 | 10.75922316009356 | 280
Coverage Test | Cell ID Check | TAC Check | PCI Check | Swapped Feeders | VSWR | RET
Sector 1 | OK | OK | OK | NO | NO | OK
Sector 2 | OK | OK | OK | NO | NO | OK
Sector 3 | OK | OK | OK | NO | NO | OK
B-Static Check
Static Test |  |  |  | Target | Sector 1 | Sector 2 | Sector 3 | Results(OK/NOK)
Attach Success (1 Time) |  |  |  | 100% | ok | ok | ok | OK
Attach Time (ms) (1 Time) |  |  |  | 1s | 494/436 | 475/495 | 497/495 | OK
Data Service Accessibility |  |  |  | 100% | ok | ok | ok | OK
Successful Download (Google,Facebook,Moasaique Fm) (1 Time) |  |  |  | 100% | ok | ok | ok | OK
Successful Download (Youtube) ( 1 Time) |  |  |  | 100% | ok | ok | ok | OK
Ping Delay (32 Bytes)(3 Times Average) |  |  |  | 50 ms | 32/30 | 34/30 | 30/32 | OK
Average UL/DL Throughput (Mbps)(10 MHz)(1 Time) L800 2T2R |  |  |  | 15/40 | 16.7/41.8 | 15.6/47 | 16/53.4 | OK
Average UL/DL Throughput (Mbps)(20 MHz)(1 Time) L1800 2T2R |  |  |  | 15/80 | 35.7/94.2 | 35.8/94.3 | 45.2/99.3 | OK
Average UL/DL Throughput (Mbps)(CA 30 MHz)(1 Time) 2CC |  |  |  | 25/120 | 36.3/132.4 | 30.6/127.4 | 45.6/137.6 | OK
Voice Service Accessibility Csfb (3 Times) |  |  |  | 100% | ok | ok | ok | OK
Csfb Call Setup Time M2M,MO (s) (3 Times Average) |  |  |  | 4s | 3.1/1.5 | 3.3/3.2 | 2/2.9 | OK
Time To Return To LTE After Csfb Call (3 Times Average) |  |  |  | 2.5s | 0.7/0.8 | 0.8/0.9 | 0.9/0.8 | OK
Data Interruption Delay Due To Csfb (3 Times Average) |  |  |  | 4s | 0.5/0.5 | 0.5/0.7 | 0.6/0.5 | OK
SMS (1 Time) |  |  |  | - | ok | ok | ok | OK
SMS Sending Time |  |  |  | - | 0.45/0.47 | 0.41/0.46 | 0.43/0.39 | OK
RSRP |  |  |  | - | -65/-64 | -64/-65 | -62/-64 | OK
SINR |  |  |  | - | 23/21 | 20/22 | 22/24 | OK
RSRQ |  |  |  | - | -8/-8 | -9/-7 | -9/-8 | OK
C-Dynamic Check
4G KPIs Drive Test |  |  | Results(OK/NOK) |  | D-OSS KPIs & Configuration check |  | Results(OK/NOK)
RSRP Distribution |  |  | OK |  | 4G Parameters Setting |  | OK
RSRQ Distribution |  |  | OK
SINR Distribution |  |  | OK |  | 4G OSS KPIs |  | OK
PCI Distribution |  |  | OK
Average UL/DL Throughput (>8/15 Mbps While RSRP>-102) |  |  | OK |  | 2G/3G OSS KPIs (Before/After) |  | OK
Csfb on Mobility & Handover |  |  | OK
Comments :
SSV Validated Signature:
TT Optim Team |  |  | Date |  | Ericsson |  |  | Date

## LTE SSV DT PLOT
LTE SSV REPORT
RSRP L800 Plot | RSRP L1800 Plot
RSRQ L800 Plot | RSRQ L1800 Plot
SINR L800 Plot | SINR L1800 Plot
Best Server PCI Distribution L800 Plot | Best Server PCI Distribution L1800 Plot
DL THROUGHPUT L800 Plot | DL THROUGHPUT L1800 Plot
UL THROUGHPUT L800 Plot | UL THROUGHPUT L1800 Plot
Comments :