## 4G_Itha
LTE SSV REPORT
|  | Rollout ID |  | Region | 4G Site Name |  |  | SSV Date
|  | PO2_L1_C12_004 |  | Nabeul | Itha |  |  | 2023-08-03
A-Design And Network Check
Cell ID |  | TAC | PCI | Band | BW(MHZ) | DL EARFCN | Latitude | Longitude | Azimuth
LNA980O |  | 2100 | 324 | 800 | 10 | 6200 | 36.67482411866835 | 10.65617496006322 | 90
LNA980P |  | 2100 | 325 | 800 | 10 | 6200 | 36.67482411866835 | 10.65617496006322 | 190
LNA980Q |  | 2100 | 326 | 800 | 10 | 6200 | 36.67482411866835 | 10.65617496006322 | 280
Coverage Test | Cell ID Check | TAC Check | PCI Check | Swapped Feeders | VSWR | RET
Sector 1 | OK | OK | OK | NO | NO | OK
Sector 2 | OK | OK | OK | NO | NO | OK
Sector 3 | OK | OK | OK | NO | NO | OK
B-Static Check
Static Test |  |  |  | Target | Sector 1 | Sector 2 | Sector 3 | Results(OK/NOK)
Attach Success (1 Time) |  |  |  | 100% | ok | ok | ok | OK
Attach Time (ms) (1 Time) |  |  |  | 1s | 444 | 471 | 469 | OK
Data Service Accessibility |  |  |  | 100% | ok | ok | ok | OK
Successful Download (Google,Facebook,Moasaique Fm) (1 Time) |  |  |  | 100% | ok | ok | ok | OK
Successful Download (Youtube) ( 1 Time) |  |  |  | 100% | ok | ok | ok | OK
Ping Delay (32 Bytes)(3 Times Average) |  |  |  | 50 ms | 36 | 35 | 37 | OK
Average UL/DL Throughput (Mbps)(10 MHz)(1 Time) L800 2T2R |  |  |  | 15/40 | 19.7/40.9 | 17.2/40.1 | 18.5/40.4 | OK
Voice Service Accessibility Csfb (3 Times) |  |  |  | 100% | ok | ok | ok | OK
Csfb Call Setup Time M2M,MO (s) (3 Times Average) |  |  |  | 4s | 2.1 | 2.4 | 3.1 | OK
Time To Return To LTE After Csfb Call (3 Times Average) |  |  |  | 2.5s | 2.1 | 2.2 | 2.1 | OK
Data Interruption Delay Due To Csfb (3 Times Average) |  |  |  | 4s | 1.1 | 1.1 | 1 | OK
SMS (1 Time) |  |  |  | - | ok | ok | ok | OK
SMS Sending Time |  |  |  | - | 0.45 | 0.49 | 0.47 | OK
RSRP |  |  |  | - | -66 | -65 | -67 | OK
SINR |  |  |  | - | 25 | 24 | 22 | OK
RSRQ |  |  |  | - | -8 | -8 | -9 | OK
C-Dynamic Check
4G KPIs Drive Test |  |  | Results(OK/NOK) |  | D-OSS KPIs & Configuration check |  | Results(OK/NOK)
RSRP Distribution |  |  | OK |  | 4G Parameters Setting |  | OK
RSRQ Distribution |  |  | OK
SINR Distribution |  |  | OK |  | 4G OSS KPIs |  | OK
PCI Distribution |  |  | OK
Average UL/DL Throughput (>8/15 Mbps While RSRP>-102) |  |  | OK |  | 2G/3G OSS KPIs (Before/After) |  | OK
Csfb on Mobility & Handover |  |  | OK
Comments :
SSV Validated Signature:
TT Optim Team |  |  | Date |  | Ericsson |  |  | Date

## LTE SSV DT PLOT
LTE SSV REPORT
RSRP L800 Plot | RSRP L1800 Plot
RSRQ L800 Plot | RSRQ L1800 Plot
SINR L800 Plot | SINR L1800 Plot
Best Server PCI Distribution L800 Plot | Best Server PCI Distribution L1800 Plot
DL THROUGHPUT L800 Plot | DL THROUGHPUT L1800 Plot
UL THROUGHPUT L800 Plot | UL THROUGHPUT L1800 Plot
Comments :