## 4G_Lebna
LTE SSV REPORT
|  | Rollout ID |  | Region | 4G Site Name |  |  | SSV Date
|  | PO2_L3_C9_008 |  | Nabeul | Lebna |  |  | 2023-08-26
A-Design And Network Check
Cell ID |  | TAC | PCI | Band | BW(MHZ) | DL EARFCN | Latitude | Longitude | Azimuth
LNA943O/LNA943X |  | 2100 | 24/24 | 800/1800 | 10/20 | 6200/1350 | 36.69485522162623 | 10.93607784017881 | 35
LNA943P/LNA943Y |  | 2100 | 25/25 | 800/1800 | 10/20 | 6200/1350 | 36.69485522162623 | 10.93607784017881 | 210
LNA943Q/LNA943Z |  | 2100 | 26/26 | 800/1800 | 10/20 | 6200/1350 | 36.69485522162623 | 10.93607784017881 | 310
Coverage Test | Cell ID Check | TAC Check | PCI Check | Swapped Feeders | VSWR | RET
Sector 1 | OK | OK | OK | NO | NO | OK
Sector 2 | OK | OK | OK | NO | NO | OK
Sector 3 | OK | OK | OK | NO | NO | OK
B-Static Check
Static Test |  |  |  | Target | Sector 1 | Sector 2 | Sector 3 | Results(OK/NOK)
Attach Success (1 Time) |  |  |  | 100% | ok | ok | ok | OK
Attach Time (ms) (1 Time) |  |  |  | 1s | 517/556 | 520/633 | 533/580 | OK
Data Service Accessibility |  |  |  | 100% | ok | ok | ok | OK
Successful Download (Google,Facebook,Moasaique Fm) (1 Time) |  |  |  | 100% | ok | ok | ok | OK
Successful Download (Youtube) ( 1 Time) |  |  |  | 100% | ok | ok | ok | OK
Ping Delay (32 Bytes)(3 Times Average) |  |  |  | 50 ms | 34/35 | 32/30 | 39/32 | OK
Average UL/DL Throughput (Mbps)(10 MHz)(1 Time) L800 2T2R |  |  |  | 15/40 | 20.5/44.2 | 22.6/45.7 | 15.1/42.4 | OK
Average UL/DL Throughput (Mbps)(20 MHz)(1 Time) L1800 2T2R |  |  |  | 15/80 | 37.4/80.1 | 40.8/56.8 | 39.4/81.3 | OK
Average UL/DL Throughput (Mbps)(CA 30 MHz)(1 Time) 2CC |  |  |  | 25/120 | 41.3/124.8 | 40.8/90.3 | 45.8/123.5 | OK
Voice Service Accessibility Csfb (3 Times) |  |  |  | 100% | ok | ok | ok | OK
Csfb Call Setup Time M2M,MO (s) (3 Times Average) |  |  |  | 4s | 0.7/0.7 | 0.7/0.6 | 0.8/0.7 | OK
Time To Return To LTE After Csfb Call (3 Times Average) |  |  |  | 2.5s | 0.7/0.7 | 0.8/0.7 | 0.9/0.8 | OK
Data Interruption Delay Due To Csfb (3 Times Average) |  |  |  | 4s | 0.5/0.4 | 0.6/0.5 | 0.6/0.6 | OK
SMS (1 Time) |  |  |  | - | ok | ok | ok | OK
SMS Sending Time |  |  |  | - | 0.40/0.49 | 0.39/0.42 | 0.38/0.48 | OK
RSRP |  |  |  | - | -62/-66 | -63/-65 | -61/-67 | OK
SINR |  |  |  | - | 21/25 | 22/24 | 23/26 | OK
RSRQ |  |  |  | - | -7/-7 | -7/-7 | -9/-8 | OK
C-Dynamic Check
4G KPIs Drive Test |  |  | Results(OK/NOK) |  | D-OSS KPIs & Configuration check |  | Results(OK/NOK)
RSRP Distribution |  |  | OK |  | 4G Parameters Setting |  | OK
RSRQ Distribution |  |  | OK
SINR Distribution |  |  | OK |  | 4G OSS KPIs |  | OK
PCI Distribution |  |  | OK
Average UL/DL Throughput (>8/15 Mbps While RSRP>-102) |  |  | OK |  | 2G/3G OSS KPIs (Before/After) |  | OK
Csfb on Mobility & Handover |  |  | OK
Comments :
SSV Validated Signature:
TT Optim Team |  |  | Date |  | Ericsson |  |  | Date

## LTE SSV DT PLOT
LTE SSV REPORT
RSRP L800 Plot | RSRP L1800 Plot
RSRQ L800 Plot | RSRQ L1800 Plot
SINR L800 Plot | SINR L1800 Plot
Best Server PCI Distribution L800 Plot | Best Server PCI Distribution L1800 Plot
DL THROUGHPUT L800 Plot | DL THROUGHPUT L1800 Plot
UL THROUGHPUT L800 Plot | UL THROUGHPUT L1800 Plot
Comments :