## 4G_Takelsa_coh
LTE SSV REPORT
|  | Rollout ID |  | Region | 4G Site Name |  |  | SSV Date
|  | PO2_L1_C11_011 |  | Nabeul | Takelsa_coh |  |  | 2023-09-25
A-Design And Network Check
Cell ID |  | TAC | PCI | Band | BW(MHZ) | DL EARFCN | Latitude | Longitude | Azimuth
LNA025O/LNA025X |  | 2100 | 459/459 | 800/1800 | 10/20 | 6200/1350 | 36.83123 | 10.68749 | 70
LNA025P/LNA025Y |  | 2100 | 460/460 | 800/1800 | 10/20 | 6200/1350 | 36.83123 | 10.68749 | 200
LNA025Q/LNA025Z |  | 2100 | 461/461 | 800/1800 | 10/20 | 6200/1350 | 36.83123 | 10.68749 | 310
Coverage Test | Cell ID Check | TAC Check | PCI Check | Swapped Feeders | VSWR | RET
Sector 1 | OK | OK | OK | NO | NO | OK
Sector 2 | OK | OK | OK | NO | NO | OK
Sector 3 | OK | OK | OK | NO | NO | OK
B-Static Check
Static Test |  |  |  | Target | Sector 1 | Sector 2 | Sector 3 | Results(OK/NOK)
Attach Success (1 Time) |  |  |  | 100% | ok | ok | ok | OK
Attach Time (ms) (1 Time) |  |  |  | 1s | 438/452 | 481/452 | 483/484 | OK
Data Service Accessibility |  |  |  | 100% | ok | ok | ok | OK
Successful Download (Google,Facebook,Moasaique Fm) (1 Time) |  |  |  | 100% | ok | ok | ok | OK
Successful Download (Youtube) ( 1 Time) |  |  |  | 100% | ok | ok | ok | OK
Ping Delay (32 Bytes)(3 Times Average) |  |  |  | 50 ms | 29/32 | 28/30 | 30/35 | OK
Average UL/DL Throughput (Mbps)(10 MHz)(1 Time) L800 2T2R |  |  |  | 15/40 | 18.1/40.6 | 19.7/40.9 | 16.8/41.6 | OK
Average UL/DL Throughput (Mbps)(20 MHz)(1 Time) L1800 2T2R |  |  |  | 25/80 | 40.9/80.1 | 39/81.5 | 39.3/99.9 | OK
Average UL/DL Throughput (Mbps)(CA 30 MHz)(1 Time) 2CC |  |  |  | 25/120 | 31.4/120.2 | 27.8/121.7 | 32.1/138.9 | OK
Voice Service Accessibility Csfb (3 Times) |  |  |  | 100% | ok | ok | ok | OK
Csfb Call Setup Time M2M,MO (s) (3 Times Average) |  |  |  | 4s | 2.8/2.6 | 2.7/3.9 | 2.8/2.9 | OK
Time To Return To LTE After Csfb Call (3 Times Average) |  |  |  | 2.5s | 0.7/0.7 | 0.7/0.7 | 0.7/0.7 | OK
Data Interruption Delay Due To Csfb (3 Times Average) |  |  |  | 4s | 0.4/0.5 | 0.4/0.5 | 0.5/0.6 | OK
SMS (1 Time) |  |  |  | - | ok | ok | ok | OK
SMS Sending Time |  |  |  | - | 0.41/0.43 | 0.45/0.48 | 0.43/0.49 | OK
RSRP |  |  |  | - | -63/-65 | -65/-67 | -64/-67 | OK
SINR |  |  |  | - | 24/27 | 22/25 | 22/26 | OK
RSRQ |  |  |  | - | -9/-8 | -9/-10 | -9/-7 | OK
C-Dynamic Check
4G KPIs Drive Test |  |  | Results(OK/NOK) |  | D-OSS KPIs & Configuration check |  | Results(OK/NOK)
RSRP Distribution |  |  | OK |  | 4G Parameters Setting |  | OK
RSRQ Distribution |  |  | OK
SINR Distribution |  |  | OK |  | 4G OSS KPIs |  | OK
PCI Distribution |  |  | OK
Average UL/DL Throughput (>8/15 Mbps While RSRP>-102) |  |  | OK |  | 2G/3G OSS KPIs (Before/After) |  | OK
Csfb on Mobility & Handover |  |  | OK
Comments :
SSV Validated Signature:
TT Optim Team |  |  | Date |  | Ericsson |  |  | Date

## LTE SSV DT PLOT
LTE SSV REPORT
RSRP L800 Plot | RSRP L1800 Plot
RSRQ L800 Plot | RSRQ L1800 Plot
SINR L800 Plot | SINR L1800 Plot
Best Server PCI Distribution L800 Plot | Best Server PCI Distribution L1800 Plot
DL THROUGHPUT L800 Plot | DL THROUGHPUT L1800 Plot
UL THROUGHPUT L800 Plot | UL THROUGHPUT L1800 Plot
Comments :