## 4G_EL_BOUAA_ZB
LTE SSV REPORT
|  | Rollout ID |  | Region | 4G Site Name |  |  | SSV Date
|  | PO2_L1_C8_009 |  | SidiBouzid | EL_BOUAA_ZB |  |  | 2023-08-22
A-Design And Network Check
Cell ID |  | TAC | PCI | Band | BW(MHZ) | DL EARFCN | Latitude | Longitude | Azimuth
LSB056O/LSB056X |  | 7500 | 399/399 | 800/1800 | 10/20 | 6200/1350 | 34.48096 | 9.697948 | 90
LSB056P/LSB056Y |  | 7500 | 400/400 | 800/1800 | 10/20 | 6200/1350 | 34.48096 | 9.697948 | 230
LSB056Q/LSB056Z |  | 7500 | 401/401 | 800/1800 | 10/20 | 6200/1350 | 34.48096 | 9.697948 | 330
Coverage Test | Cell ID Check | TAC Check | PCI Check | Swapped Feeders | VSWR | RET
Sector 1 | OK | OK | OK | NO | NO | OK
Sector 2 | OK | OK | OK | NO | NO | OK
Sector 3 | OK | OK | OK | NO | NO | OK
B-Static Check
Static Test |  |  |  | Target | Sector 1 | Sector 2 | Sector 3 | Results(OK/NOK)
Attach Success (1 Time) |  |  |  | 100% | OK | OK | OK | OK
Attach Time (ms) (1 Time) |  |  |  | 1s | 527/586 | 603/569 | 571/563 | OK
Data Service Accessibility |  |  |  | 100% | OK | OK | OK | OK
Successful Download (Google,Facebook,Moasaique Fm) (1 Time) |  |  |  | 100% | OK | OK | OK | OK
Successful Download (Youtube) ( 1 Time) |  |  |  | 100% | OK | OK | OK | OK
Ping Delay (32 Bytes)(3 Times Average) |  |  |  | 50 ms | 41/47 | 35/42 | 46/43 | OK
Average UL/DL Throughput (Mbps)(10 MHz)(1 Time) L800 2T2R |  |  |  | 15/40 | 15.9/42.3 | 16.4/43.1 | 17.4/40.8 | OK
Average UL/DL Throughput (Mbps)(20 MHz)(1 Time) L1800 2T2R |  |  |  | 15/80 | 34/85.1 | 40.2/83.4 | 33.2/85.8 | OK
Average UL/DL Throughput (Mbps)(CA 30 MHz)(1 Time) 2CC |  |  |  | 25/120 | 39.5/120.8 | 43.2/120.5 | 40.2/123.4 | OK
Voice Service Accessibility Csfb (3 Times) |  |  |  | 100% | OK | OK | OK | OK
Csfb Call Setup Time M2M,MO (s) (3 Times Average) |  |  |  | 4s | 3.1/3.4 | 2.9/3.3 | 3.2/3.5 | OK
Time To Return To LTE After Csfb Call (3 Times Average) |  |  |  | 2.5s | 1.5/1.9 | 1/1.3 | 1/1.2 | OK
Data Interruption Delay Due To Csfb (3 Times Average) |  |  |  | 4s | 0.5/0.6 | 0.7/0.5 | 0.4/0.6 | OK
SMS (1 Time) |  |  |  | - | OK | OK | OK | OK
SMS Sending Time |  |  |  | - | 0.39/0.43 | 0.37/0.42 | 040./.35 | OK
RSRP |  |  |  | - | 64/-65 | -65/-62 | -63/-61 | OK
SINR |  |  |  | - | 20/22 | 24/22 | 23/20 | OK
RSRQ |  |  |  | - | -9/-8 | -8/-8 | -8/-8 | OK
C-Dynamic Check
4G KPIs Drive Test |  |  | Results(OK/NOK) |  | D-OSS KPIs & Configuration check |  | Results(OK/NOK)
RSRP Distribution |  |  | OK |  | 4G Parameters Setting |  | OK
RSRQ Distribution |  |  | OK
SINR Distribution |  |  | OK |  | 4G OSS KPIs |  | OK
PCI Distribution |  |  | OK
Average UL/DL Throughput (>8/15 Mbps While RSRP>-102) |  |  | OK |  | 2G/3G OSS KPIs (Before/After) |  | OK
Csfb on Mobility & Handover |  |  | OK
Comments :
SSV Validated Signature:
TT Optim Team |  |  | Date |  | Ericsson |  |  | Date

## LTE SSV DT PLOT
LTE SSV REPORT
RSRP L800 Plot | RSRP L1800 Plot
RSRQ L800 Plot | RSRQ L1800 Plot
SINR L800 Plot | SINR L1800 Plot
Best Server PCI Distribution L800 Plot | Best Server PCI Distribution L1800 Plot
DL THROUGHPUT L800 Plot | DL THROUGHPUT L1800 Plot
UL THROUGHPUT L800 Plot | UL THROUGHPUT L1800 Plot
Comments :