## 4G_Farfar_ZB
LTE SSV REPORT
|  | Rollout ID |  | Region | 4G Site Name |  |  | SSV Date
|  | PO2_L1_C8_008 |  | SidiBouzid | Farfar_ZB |  |  | 2023-08-22
A-Design And Network Check
Cell ID |  | TAC | PCI | Band | BW(MHZ) | DL EARFCN | Latitude | Longitude | Azimuth
LSB066O/LSB066X |  | 7500 | 246/246 | 800/1800 | 10/20 | 6200/1350 | 34.469367 | 9.744628 | 80
LSB066P/LSB066Y |  | 7500 | 247/247 | 800/1800 | 10/20 | 6200/1350 | 34.469367 | 9.744628 | 210
LSB066Q/LSB066Z |  | 7500 | 248/248 | 800/1800 | 10/20 | 6200/1350 | 34.469367 | 9.744628 | 350
Coverage Test | Cell ID Check | TAC Check | PCI Check | Swapped Feeders | VSWR | RET
Sector 1 | OK | OK | OK | NO | NO | OK
Sector 2 | OK | OK | OK | NO | NO | OK
Sector 3 | OK | OK | OK | NO | NO | OK
B-Static Check
Static Test |  |  |  | Target | Sector 1 | Sector 2 | Sector 3 | Results(OK/NOK)
Attach Success (1 Time) |  |  |  | 100% | OK | OK | OK | OK
Attach Time (ms) (1 Time) |  |  |  | 1s | 534/579 | 583/598 | 568/579 | OK
Data Service Accessibility |  |  |  | 100% | OK | OK | OK | OK
Successful Download (Google,Facebook,Moasaique Fm) (1 Time) |  |  |  | 100% | OK | OK | OK | OK
Successful Download (Youtube) ( 1 Time) |  |  |  | 100% | OK | OK | OK | OK
Ping Delay (32 Bytes)(3 Times Average) |  |  |  | 50 ms | 35/37 | 41/46 | 48/43 | OK
Average UL/DL Throughput (Mbps)(10 MHz)(1 Time) L800 2T2R |  |  |  | 15/40 | 16.4/41.2 | 15.8/43.2 | 16.7/40.4 | OK
Average UL/DL Throughput (Mbps)(20 MHz)(1 Time) L1800 2T2R |  |  |  | 25/80 | 31.5/46.4 | 33/50.9 | 31.1/45.2 | OK
Average UL/DL Throughput (Mbps)(CA 30 MHz)(1 Time) 2CC |  |  |  | 25/120 | 40.1/54.1 | 38.4/57.1 | 42.2/58.8 | OK
Voice Service Accessibility Csfb (3 Times) |  |  |  | 100% | OK | OK | OK | OK
Csfb Call Setup Time M2M,MO (s) (3 Times Average) |  |  |  | 4s | 3.1/2.4 | 2.6/2.9 | 2.8/3.1 | OK
Time To Return To LTE After Csfb Call (3 Times Average) |  |  |  | 2.5s | 1.9/1.2 | 1/0.9 | 1.7/1.4 | OK
Data Interruption Delay Due To Csfb (3 Times Average) |  |  |  | 4s | 0.5/0.6 | 0.6/0.5 | 0.5/0.6 | OK
SMS (1 Time) |  |  |  | - | OK | OK | OK | OK
SMS Sending Time |  |  |  | - | 0.41/0.37 | 0.46/0.40 | 0.37/0.42 | OK
RSRP |  |  |  | - | -66/63 | -65/-62 | -63/-64 | OK
SINR |  |  |  | - | 22/24 | 26/25 | 25/22 | OK
RSRQ |  |  |  | - | -9/-8 | -8/-7 | -8/-8 | OK
C-Dynamic Check
4G KPIs Drive Test |  |  | Results(OK/NOK) |  | D-OSS KPIs & Configuration check |  | Results(OK/NOK)
RSRP Distribution |  |  | OK |  | 4G Parameters Setting |  | OK
RSRQ Distribution |  |  | OK
SINR Distribution |  |  | OK |  | 4G OSS KPIs |  | OK
PCI Distribution |  |  | OK
Average UL/DL Throughput (>8/15 Mbps While RSRP>-102) |  |  | OK |  | 2G/3G OSS KPIs (Before/After) |  | OK
Csfb on Mobility & Handover |  |  | OK
Comments :
SSV Validated Signature:
TT Optim Team |  |  | Date |  | Ericsson |  |  | Date

## LTE SSV DT PLOT
LTE SSV REPORT
RSRP L800 Plot | RSRP L1800 Plot
RSRQ L800 Plot | RSRQ L1800 Plot
SINR L800 Plot | SINR L1800 Plot
Best Server PCI Distribution L800 Plot | Best Server PCI Distribution L1800 Plot
DL THROUGHPUT L800 Plot | DL THROUGHPUT L1800 Plot
UL THROUGHPUT L800 Plot | UL THROUGHPUT L1800 Plot
Comments :