## 2G3G_MZL_BOUZEIN
|  | Rollout ID |  | Region | 2G3G Site Name |  |  | SSV Date
|  | PO2_L1_C1_007 |  | SidiBouzid | MZL_BOUZEIN |  |  | 2023-08-22
A-Design And Network Check
Sector | LATITUDE | LONGITUDE | AZIMUTH | HBA | M-TILT | VSWR | Swapped Feeders | RET
S1 | 34.57387311 | 9.42779052 | 130 |  | 0 | NO | NO | OK
S2 | 34.57387311 | 9.42779052 | 260 |  | 0 | NO | NO | OK
S3 | 34.57387311 | 9.42779052 | 10 |  | 0 | NO | NO | OK
2G Cell ID |  | BSC Name | CI | lac | BSIC | BCCH
36MZBZA |  | BBOUZEV | 36091 | 61 | 15 | 12
36MZBZB |  | BBOUZEV | 36092 | 61 | 50 | 6
36MZBZC |  | BBOUZEV | 36093 | 61 | 25 | 2
3G UtranCell |  | RNC Name | Cid |  | lac | rac | UARFCN DL | PSC
USB009O/USB009U/USB009X |  | SFXRNC1 | 30097/30094/30091 |  | 7500 | 50 | 3024/10738/10713 | 434/434/434
USB009P/USB009V/USB009Y |  | SFXRNC1 | 30098/30095/30092 |  | 7500 | 50 | 3024/10738/10713 | 442/442/442
USB009Q/USB009W/USB009Z |  | SFXRNC1 | 30099/30096/30093 |  | 7500 | 50 | 3024/10738/10713 | 450/450/450
B-Static Check
Static Test(2G/3G) |  |  | Target |  | Sector 1 | Sector 2 | Sector 3 | Results(OK/NOK)
3G AMR originated call |  |  | 1 Time Successuful |  | OK | OK | OK | OK
3G AMR terminated call |  |  | 1 Time Successuful |  | OK | OK | OK | OK
Average HSDPA THPT in SC ( FTP downlaod) |  |  | 1*100MB Successful>6Mbps |  | 6.5/9.7 | 7.5/8.6 | 6.8/8.9 | OK
Average DC HSPDA THPT in case MC U2100 ( FTP downlaod) |  |  | 1*500MB Successful>10Mbps |  | 17.7 | 16.5 | 17.2 | OK
Average HSUPA THPT (FTP Upload) |  |  | 1*10MB Successful>2Mbps |  | 3.1/3.3 | 2.8/3.2 | 3.4/3.2 | OK
3G Web Browsing (MosaiqueFm,google,Facebook) |  |  | 1 Time Successuful |  | OK | OK | OK | OK
3G Video Streaming (sequence 2min Youtube) |  |  | 1 Time Successuful |  | OK | OK | OK | OK
2G AMR originated call |  |  | 1 Time Successuful |  | OK | OK | OK | OK
2G AMR Terminated call |  |  | 1 Time Successuful |  | OK | OK | OK | OK
C-Dynamic Check
2G/3G KPIs Drive Test |  |  | Results(OK/NOK) |  | D-OSS KPIs & Configuration check |  | Results(OK/NOK)
FTP HSUPA/HSDPA THROUGHPUT |  |  | OK |  | 2G3G Parameters Setting |  | OK
MULTIRAB TEST 3G |  |  | OK
3G RSCP during CS CALL |  |  | OK |  | 2G/3G OSS KPIs (Before/After) |  | OK
3G EcNo during CS CALL |  |  | OK
2G RxLev during CS CALL |  |  | OK
2G RXQUAL DURING CS CALL |  |  | OK
HANDOVER |  |  | OK
Comments :
SSV Validated Signature:
TT Optim Team |  |  | Date |  | Ericsson |  |  | Date

## 2G3G SSV DT PLOT
2G3G SSV REPORT
RSCP U2100 Plot | RSCP U900 Plot
EcNo U2100 Plot | EcNo U900 Plot
Best Server PSC Distribution U2100 Plot | Best Server PSC Distribution U900 Plot
DL THROUGHPUT U2100 Plot | DL THROUGHPUT U900 Plot
UL THROUGHPUT U2100 Plot | UL THROUGHPUT U900 Plot
RxLev GSM | RxQual GSM
Comments :

## 4G_MZL_BOUZEIN
LTE SSV REPORT
|  | Rollout ID |  | Region | 4G Site Name |  |  | SSV Date
|  | PO2_L1_C1_007 |  | SidiBouzid | MZL_BOUZEIN |  |  | 2023-08-22
A-Design And Network Check
Cell ID |  | TAC | PCI | Band | BW(MHZ) | DL EARFCN | Latitude | Longitude | Azimuth
LSB009O/LSB009X |  | 7500 | 171/171 | 800/1800 | 10/20 | 6200/1350 | 34.57387311 | 9.42779052 | 130
LSB009P/LSB009Y |  | 7500 | 172/172 | 800/1800 | 10/20 | 6200/1350 | 34.57387311 | 9.42779052 | 260
LSB009Q/LSB009Z |  | 7500 | 173/173 | 800/1800 | 10/20 | 6200/1350 | 34.57387311 | 9.42779052 | 10
Coverage Test | Cell ID Check | TAC Check | PCI Check | Swapped Feeders | VSWR | RET
Sector 1 | OK | OK | OK | NO | NO | OK
Sector 2 | OK | OK | OK | NO | NO | OK
Sector 3 | OK | OK | OK | NO | NO | OK
B-Static Check
Static Test |  |  |  | Target | Sector 1 | Sector 2 | Sector 3 | Results(OK/NOK)
Attach Success (1 Time) |  |  |  | 100% | OK | OK | OK | OK
Attach Time (ms) (1 Time) |  |  |  | 1s | 516/542 | 489/558 | 549/596 | OK
Data Service Accessibility |  |  |  | 100% | OK | OK | OK | OK
Successful Download (Google,Facebook,Moasaique Fm) (1 Time) |  |  |  | 100% | OK | OK | OK | OK
Successful Download (Youtube) ( 1 Time) |  |  |  | 100% | OK | OK | OK | OK
Ping Delay (32 Bytes)(3 Times Average) |  |  |  | 50 ms | 42/34 | 39/36 | 41/45 | OK
Average UL/DL Throughput (Mbps)(10 MHz)(1 Time) L800 2T2R |  |  |  | 15/40 | 18.2/43.2 | 17.6/41.8 | 18.9/42.4 | OK
Average UL/DL Throughput (Mbps)(20 MHz)(1 Time) L1800 4T4R |  |  |  | 15/120 | 38.2/125.2 | 40.1/123.1 | 37.5/123.4 | OK
Average UL/DL Throughput (Mbps)(CA 30 MHz)(1 Time) 2CC |  |  |  | 25/160 | 42/164.2 | 40.2/161.7 | 44.9/164.8 | OK
Voice Service Accessibility Csfb (3 Times) |  |  |  | 100% | OK | OK | OK | OK
Csfb Call Setup Time M2M,MO (s) (3 Times Average) |  |  |  | 4s | 2.4/3 | 2.9/2.5 | 3.1/2.8 | OK
Time To Return To LTE After Csfb Call (3 Times Average) |  |  |  | 2.5s | 1.3/1.5 | 1.5/1 | 0.9/1 | OK
Data Interruption Delay Due To Csfb (3 Times Average) |  |  |  | 4s | 0.4/0.5 | 0.4/0.6 | 0.5/0.6 | OK
SMS (1 Time) |  |  |  | - | OK | OK | OK | OK
SMS Sending Time |  |  |  | - | 0.37/0.45 | 0.40/0.44 | 0.39/0.33 | OK
RSRP |  |  |  | - | -62/-64 | -64/-65 | -62/-64 | OK
SINR |  |  |  | - | 23/20 | 22/26 | 25/23 | OK
RSRQ |  |  |  | - | -9/-8 | -8/-8 | -9/-9 | OK
C-Dynamic Check
4G KPIs Drive Test |  |  | Results(OK/NOK) |  | D-OSS KPIs & Configuration check |  | Results(OK/NOK)
RSRP Distribution |  |  | OK |  | 4G Parameters Setting |  | OK
RSRQ Distribution |  |  | OK
SINR Distribution |  |  | OK |  | 4G OSS KPIs |  | OK
PCI Distribution |  |  | OK
Average UL/DL Throughput (>8/15 Mbps While RSRP>-102) |  |  | OK |  | 2G/3G OSS KPIs (Before/After) |  | OK
Csfb on Mobility & Handover |  |  | OK
Comments :
SSV Validated Signature:
TT Optim Team |  |  | Date |  | Ericsson |  |  | Date

## LTE SSV DT PLOT
LTE SSV REPORT
RSRP L800 Plot | RSRP L1800 Plot
RSRQ L800 Plot | RSRQ L1800 Plot
SINR L800 Plot | SINR L1800 Plot
Best Server PCI Distribution L800 Plot | Best Server PCI Distribution L1800 Plot
DL THROUGHPUT L800 Plot | DL THROUGHPUT L1800 Plot
UL THROUGHPUT L800 Plot | UL THROUGHPUT L1800 Plot
Comments :