## 4G_MAGHNI_CTT_ZB
LTE SSV REPORT
|  | Rollout ID |  | Region | 4G Site Name |  |  | SSV Date
|  | PO2_L1_C8_019 |  | Tataouine | MAGHNI_CTT_ZB |  |  | 2023-08-23
A-Design And Network Check
Cell ID |  | TAC | PCI | Band | BW(MHZ) | DL EARFCN | Latitude | Longitude | Azimuth
LTA072O/LTA072X |  | 5800 | 408/408 | 800/1800 | 10/20 | 6200/1350 | 32.201604 | 10.668438 | 50
LTA072P/LTA072Y |  | 5800 | 409/409 | 800/1800 | 10/20 | 6200/1350 | 32.201604 | 10.668438 | 185
LTA072Q/LTA072Z |  | 5800 | 410/410 | 800/1800 | 10/20 | 6200/1350 | 32.201604 | 10.668438 | 320
Coverage Test | Cell ID Check | TAC Check | PCI Check | Swapped Feeders | VSWR | RET
Sector 1 | OK | OK | OK | NO | NO | OK
Sector 2 | OK | OK | OK | NO | NO | OK
Sector 3 | OK | OK | OK | NO | NO | OK
B-Static Check
Static Test |  |  |  | Target | Sector 1 | Sector 2 | Sector 3 | Results(OK/NOK)
Attach Success (1 Time) |  |  |  | 100% | ok | ok | ok | OK
Attach Time (ms) (1 Time) |  |  |  | 1s | 513/459 | 518/484 | 509/466 | OK
Data Service Accessibility |  |  |  | 100% | ok | ok | ok | OK
Successful Download (Google,Facebook,Moasaique Fm) (1 Time) |  |  |  | 100% | ok | ok | ok | OK
Successful Download (Youtube) ( 1 Time) |  |  |  | 100% | ok | ok | ok | OK
Ping Delay (32 Bytes)(3 Times Average) |  |  |  | 50 ms | 30/32 | 34/36 | 33/39 | OK
Average UL/DL Throughput (Mbps)(10 MHz)(1 Time) L800 2T2R |  |  |  | 15/40 | 16.1/40.8 | 17.9/44.8 | 19.5/40.2 | OK
Average UL/DL Throughput (Mbps)(20 MHz)(1 Time) L1800 2T2R |  |  |  | 15/80 | 27.8/80.9 | 31.6/92.4 | 26.9/80.7 | OK
Average UL/DL Throughput (Mbps)(CA 30 MHz)(1 Time) 2CC |  |  |  | 25/120 | 25.1/121.7 | 54.9/126.2 | 26.9/121.5 | OK
Voice Service Accessibility Csfb (3 Times) |  |  |  | 100% | ok | ok | ok | OK
Csfb Call Setup Time M2M,MO (s) (3 Times Average) |  |  |  | 4s | 3.8/2.9 | 3.5/3.9 | 3.4/1.1 | OK
Time To Return To LTE After Csfb Call (3 Times Average) |  |  |  | 2.5s | 0.8/0.6 | 0.8/0.7 | 0.6/0.9 | OK
Data Interruption Delay Due To Csfb (3 Times Average) |  |  |  | 4s | 0.5/0.4 | 0.5/0.4 | 0.5/0.6 | OK
SMS (1 Time) |  |  |  | - | ok | ok | ok | OK
SMS Sending Time |  |  |  | - | 0.43/0.46 | 0.43/0.47 | 0.43/0.48 | OK
RSRP |  |  |  | - | -61/-66 | -61/-67 | -61/-68 | OK
SINR |  |  |  | - | 23/27 | 23/28 | 23/29 | OK
RSRQ |  |  |  | - | -9/-7 | -9/-8 | -9/-9 | OK
C-Dynamic Check
4G KPIs Drive Test |  |  | Results(OK/NOK) |  | D-OSS KPIs & Configuration check |  | Results(OK/NOK)
RSRP Distribution |  |  | OK |  | 4G Parameters Setting |  | OK
RSRQ Distribution |  |  | OK
SINR Distribution |  |  | OK |  | 4G OSS KPIs |  | OK
PCI Distribution |  |  | OK
Average UL/DL Throughput (>8/15 Mbps While RSRP>-102) |  |  | OK |  | 2G/3G OSS KPIs (Before/After) |  | OK
Csfb on Mobility & Handover |  |  | OK
Comments :
SSV Validated Signature:
TT Optim Team |  |  | Date |  | Ericsson |  |  | Date

## LTE SSV DT PLOT
LTE SSV REPORT
RSRP L800 Plot | RSRP L1800 Plot
RSRQ L800 Plot | RSRQ L1800 Plot
SINR L800 Plot | SINR L1800 Plot
Best Server PCI Distribution L800 Plot | Best Server PCI Distribution L1800 Plot
DL THROUGHPUT L800 Plot | DL THROUGHPUT L1800 Plot
UL THROUGHPUT L800 Plot | UL THROUGHPUT L1800 Plot
Comments :