## 2G3G_Ajama
|  | Rollout ID |  | Region | 2G3G Site Name |  |  | SSV Date
|  | PO2_L3_C1_002 |  | Gafsa | Ajama
A-Design And Network Check
Sector | LATITUDE | LONGITUDE | AZIMUTH | HBA | M-TILT | VSWR | Swapped Feeders | RET
S1 | 34.40717028 | 8.79910776 | 100 |  | 0 | NO | NO | OK
S2 | 34.40717028 | 8.79910776 | 220 |  | 0 | NO | NO | OK
S3 | 34.40717028 | 8.79910776 | 330 |  | 0 | NO | NO | OK
2G Cell ID |  | BSC Name | CI | lac | BSIC | BCCH
16G7NVA |  | BBOUZEV | 16301 | 64 | 33 | 1
16G7NVB |  | BBOUZEV | 16302 | 64 | 21 | 4
16G7NVC |  | BBOUZEV | 16303 | 64 | 10 | 14
3G UtranCell |  | RNC Name | Cid |  | lac | rac | UARFCN DL | PSC
UGF030O/UGF030U/UGF030X |  | GFSRNC1 | 16307/10304/10301 |  | 160 | 160 | 3024/10738/10713 | 342/342/342
UGF030P/UGF030V/UGF030Y |  | GFSRNC1 | 16308/10305/10302 |  | 160 | 160 | 3024/10738/10713 | 350/350/350
UGF030Q/UGF030W/UGF030Z |  | GFSRNC1 | 16309/10306/10303 |  | 160 | 160 | 3024/10738/10713 | 358/358/358
B-Static Check
Static Test(2G/3G) |  |  | Target |  | Sector 1 | Sector 2 | Sector 3 | Results(OK/NOK)
3G AMR originated call |  |  | 1 Time Successuful |  |  |  |  | OK
3G AMR terminated call |  |  | 1 Time Successuful |  |  |  |  | OK
Average HSDPA THPT in SC ( FTP downlaod) |  |  | 1*100MB Successful>6Mbps |  |  |  |  | OK
Average DC HSPDA THPT in case MC U2100 ( FTP downlaod) |  |  | 1*500MB Successful>10Mbps |  |  |  |  | OK
Average HSUPA THPT (FTP Upload) |  |  | 1*10MB Successful>2Mbps |  |  |  |  | OK
3G Web Browsing (MosaiqueFm,google,Facebook) |  |  | 1 Time Successuful |  |  |  |  | OK
3G Video Streaming (sequence 2min Youtube) |  |  | 1 Time Successuful |  |  |  |  | OK
2G AMR originated call |  |  | 1 Time Successuful |  |  |  |  | OK
2G AMR Terminated call |  |  | 1 Time Successuful |  |  |  |  | OK
C-Dynamic Check
2G/3G KPIs Drive Test |  |  | Results(OK/NOK) |  | D-OSS KPIs & Configuration check |  | Results(OK/NOK)
FTP HSUPA/HSDPA THROUGHPUT |  |  | OK |  | 2G3G Parameters Setting |  | OK
MULTIRAB TEST 3G |  |  | OK
3G RSCP during CS CALL |  |  | OK |  | 2G/3G OSS KPIs (Before/After) |  | OK
3G EcNo during CS CALL |  |  | OK
2G RxLev during CS CALL |  |  | OK
2G RXQUAL DURING CS CALL |  |  | OK
HANDOVER |  |  | OK
Comments :
SSV Validated Signature:
TT Optim Team |  |  | Date |  | Ericsson |  |  | Date