## 2G3G_BAYOUB
|  | Rollout ID |  | Region | 2G3G Site Name |  |  | SSV Date
|  | PO2_L1_C20_024 |  | Nabeul | BAYOUB
A-Design And Network Check
Sector | LATITUDE | LONGITUDE | AZIMUTH | HBA | M-TILT | VSWR | Swapped Feeders | RET
S1 | 36.55018915938272 | 10.65565584006256 | 30 |  | 0 | NO | NO | OK
S2 | 36.55018915938272 | 10.65565584006256 | 120 |  | 0 | NO | NO | OK
S3 | 36.55018915938272 | 10.65565584006256 | 220 |  | 0 | NO | NO | OK
S4 | 36.55018915938272 | 10.65565584006256 | 310 |  | 0 | NO | NO | OK
2G Cell ID |  | BSC Name | CI | lac | BSIC | BCCH
34BAYGA |  | BNABEVO | 34531 | 90 | 56 | 11
34BAYGB |  | BNABEVO | 34532 | 90 | 27 | 7
34BAYGC |  | BNABEVO | 34533 | 90 | 74 | 13
34BAYGD |  | BNABEVO | 34530 | 90 | 32 | 4
3G UtranCell |  | RNC Name | Cid |  | lac | rac | UARFCN DL | PSC
UNA993O/UNA993U/UNA993X |  | NABERC1 | 34537/40934/40931 |  | 2100 | 100 | 3024/10738/10713 | 399/399/399
UNA993P/UNA993V/UNA993Y |  | NABERC1 | 34538/40935/40932 |  | 2100 | 100 | 3024/10738/10713 | 407/407/407
UNA993Q/UNA993W/UNA993Z |  | NABERC1 | 34539/40936/40933 |  | 2100 | 100 | 3024/10738/10713 | 415/415/415
UNA993L/UNA993M/UNA993N |  | NABERC1 | 34534/34535/34536 |  | 2100 | 100 | 10713/10738/3024 | 423/423/423
B-Static Check
Static Test(2G/3G) |  |  | Target |  | Sector 1 | Sector 2 | Sector 3 | Sector 4 | Results(OK/NOK)
3G AMR originated call |  |  | 1 Time Successuful | [5 empty] | OK
3G AMR terminated call |  |  | 1 Time Successuful | [5 empty] | OK
Average HSDPA THPT in SC ( FTP downlaod) |  |  | 1*100MB Successful>6Mbps | [5 empty] | OK
Average DC HSPDA THPT in case MC U2100 ( FTP downlaod) |  |  | 1*500MB Successful>10Mbps | [5 empty] | OK
Average HSUPA THPT (FTP Upload) |  |  | 1*10MB Successful>2Mbps | [5 empty] | OK
3G Web Browsing (MosaiqueFm,google,Facebook) |  |  | 1 Time Successuful | [5 empty] | OK
3G Video Streaming (sequence 2min Youtube) |  |  | 1 Time Successuful | [5 empty] | OK
2G AMR originated call |  |  | 1 Time Successuful | [5 empty] | OK
2G AMR Terminated call |  |  | 1 Time Successuful | [5 empty] | OK
C-Dynamic Check
2G/3G KPIs Drive Test |  |  | Results(OK/NOK) |  | D-OSS KPIs & Configuration check |  | Results(OK/NOK)
FTP HSUPA/HSDPA THROUGHPUT |  |  | OK |  | 2G3G Parameters Setting |  | OK
MULTIRAB TEST 3G |  |  | OK
3G RSCP during CS CALL |  |  | OK |  | 2G/3G OSS KPIs (Before/After) |  | OK
3G EcNo during CS CALL |  |  | OK
2G RxLev during CS CALL |  |  | OK
2G RXQUAL DURING CS CALL |  |  | OK
HANDOVER |  |  | OK
Comments :
SSV Validated Signature:
TT Optim Team |  |  | Date |  | Ericsson |  |  | Date