## 2G3G_BECHRI
|  | Rollout ID |  | Region | 2G3G Site Name |  |  | SSV Date
|  | PO2_L1_C6_001 |  | Kebili | BECHRI
A-Design And Network Check
Sector | LATITUDE | LONGITUDE | AZIMUTH | HBA | M-TILT | VSWR | Swapped Feeders | RET
S1 | 33.796566 | 8.7739 | 60 |  | 0 | NO | NO | OK
S2 | 33.796566 | 8.7739 | 150 |  | 0 | NO | NO | OK
S3 | 33.796566 | 8.7739 | 220 |  | 0 | NO | NO | OK
2G Cell ID |  | BSC Name | CI | lac | BSIC | BCCH
45BCHRA |  | BMEDEVO | 45591 | 51 | 34 | 8
45BCHRB |  | BMEDEVO | 45592 | 51 | 34 | 13
45BCHRC |  | BMEDEVO | 45593 | 51 | 34 | 15
3G UtranCell |  | RNC Name | Cid |  | lac | rac | UARFCN DL | PSC
UDZ059O/UDZ059U/UDZ059X |  | MDNRNC1 | 45597/49594/49591 |  | 5500 | 55 | 3024/10738/10713 | 356/356/356
UDZ059P/UDZ059V/UDZ059Y |  | MDNRNC1 | 45598/49595/49592 |  | 5500 | 55 | 3024/10738/10713 | 364/364/364
UDZ059Q/UDZ059W/UDZ059Z |  | MDNRNC1 | 45599/49596/49593 |  | 5500 | 55 | 3024/10738/10713 | 372/372/372
B-Static Check
Static Test(2G/3G) |  |  | Target |  | Sector 1 | Sector 2 | Sector 3 | Results(OK/NOK)
3G AMR originated call |  |  | 1 Time Successuful |  |  |  |  | OK
3G AMR terminated call |  |  | 1 Time Successuful |  |  |  |  | OK
Average HSDPA THPT in SC ( FTP downlaod) |  |  | 1*100MB Successful>6Mbps |  |  |  |  | OK
Average DC HSPDA THPT in case MC U2100 ( FTP downlaod) |  |  | 1*500MB Successful>10Mbps |  |  |  |  | OK
Average HSUPA THPT (FTP Upload) |  |  | 1*10MB Successful>2Mbps |  |  |  |  | OK
3G Web Browsing (MosaiqueFm,google,Facebook) |  |  | 1 Time Successuful |  |  |  |  | OK
3G Video Streaming (sequence 2min Youtube) |  |  | 1 Time Successuful |  |  |  |  | OK
2G AMR originated call |  |  | 1 Time Successuful |  |  |  |  | OK
2G AMR Terminated call |  |  | 1 Time Successuful |  |  |  |  | OK
C-Dynamic Check
2G/3G KPIs Drive Test |  |  | Results(OK/NOK) |  | D-OSS KPIs & Configuration check |  | Results(OK/NOK)
FTP HSUPA/HSDPA THROUGHPUT |  |  | OK |  | 2G3G Parameters Setting |  | OK
MULTIRAB TEST 3G |  |  | OK
3G RSCP during CS CALL |  |  | OK |  | 2G/3G OSS KPIs (Before/After) |  | OK
3G EcNo during CS CALL |  |  | OK
2G RxLev during CS CALL |  |  | OK
2G RXQUAL DURING CS CALL |  |  | OK
HANDOVER |  |  | OK
Comments :
SSV Validated Signature:
TT Optim Team |  |  | Date |  | Ericsson |  |  | Date