## 2G3G_BENI_KHAL2
|  | Rollout ID |  | Region | 2G3G Site Name |  |  | SSV Date
|  | PO2_L3_C4_007 |  | Nabeul | BENI_KHAL2
A-Design And Network Check
Sector | LATITUDE | LONGITUDE | AZIMUTH | HBA | M-TILT | VSWR | Swapped Feeders | RET
S1 | 36.64868209203694 | 10.59697549241694 | 75 |  | 0 | NO | NO | OK
S2 | 36.64868209203694 | 10.59697549241694 | 210 |  | 0 | NO | NO | OK
S3 | 36.64868209203694 | 10.59697549241694 | 345 |  | 0 | NO | NO | OK
2G Cell ID |  | BSC Name | CI | lac | BSIC | BCCH
34BK2GA |  | BNABEVO | 34051 | 90 | 55 | 13
34BK2GB |  | BNABEVO | 34052 | 90 | 54 | 7
34BK2GC |  | BNABEVO | 34053 | 90 | 57 | 9
3G UtranCell |  | RNC Name | Cid |  | lac | rac | UARFCN DL | PSC
UNA005O/UNA005U/UNA005X |  | NABERC1 | 34057/40054/40051 |  | 120 | 120 | 3024/10738/10713 | 240/158/158
UNA005P/UNA005V/UNA005Y |  | NABERC1 | 34058/40055/40052 |  | 120 | 120 | 3024/10738/10713 | 248/166/166
UNA005Q/UNA005W/UNA005Z |  | NABERC1 | 34059/40056/40053 |  | 120 | 120 | 3024/10738/10713 | 256/174/174
B-Static Check
Static Test(2G/3G) |  |  | Target |  | Sector 1 | Sector 2 | Sector 3 | Results(OK/NOK)
3G AMR originated call |  |  | 1 Time Successuful |  |  |  |  | OK
3G AMR terminated call |  |  | 1 Time Successuful |  |  |  |  | OK
Average HSDPA THPT in SC ( FTP downlaod) |  |  | 1*100MB Successful>6Mbps |  |  |  |  | OK
Average DC HSPDA THPT in case MC U2100 ( FTP downlaod) |  |  | 1*500MB Successful>10Mbps |  |  |  |  | OK
Average HSUPA THPT (FTP Upload) |  |  | 1*10MB Successful>2Mbps |  |  |  |  | OK
3G Web Browsing (MosaiqueFm,google,Facebook) |  |  | 1 Time Successuful |  |  |  |  | OK
3G Video Streaming (sequence 2min Youtube) |  |  | 1 Time Successuful |  |  |  |  | OK
2G AMR originated call |  |  | 1 Time Successuful |  |  |  |  | OK
2G AMR Terminated call |  |  | 1 Time Successuful |  |  |  |  | OK
C-Dynamic Check
2G/3G KPIs Drive Test |  |  | Results(OK/NOK) |  | D-OSS KPIs & Configuration check |  | Results(OK/NOK)
FTP HSUPA/HSDPA THROUGHPUT |  |  | OK |  | 2G3G Parameters Setting |  | OK
MULTIRAB TEST 3G |  |  | OK
3G RSCP during CS CALL |  |  | OK |  | 2G/3G OSS KPIs (Before/After) |  | OK
3G EcNo during CS CALL |  |  | OK
2G RxLev during CS CALL |  |  | OK
2G RXQUAL DURING CS CALL |  |  | OK
HANDOVER |  |  | OK
Comments :
SSV Validated Signature:
TT Optim Team |  |  | Date |  | Ericsson |  |  | Date