## 2G3G_BIRLAHMAR
|  | Rollout ID |  | Region | 2G3G Site Name |  |  | SSV Date
|  | PO2_L3_C2_004 |  | Tataouine | BIRLAHMAR
A-Design And Network Check
Sector | LATITUDE | LONGITUDE | AZIMUTH | HBA | M-TILT | VSWR | Swapped Feeders | RET
S1 | 33.179131 | 10.441608 | 10 |  | 0 | NO | NO | OK
S2 | 33.179131 | 10.441608 | 145 |  | 0 | NO | NO | OK
S3 | 33.179131 | 10.441608 | 210 |  | 0 | NO | NO | OK
S4 | 33.179131 | 10.441608 | 290 |  | 0 | NO | NO | OK
2G Cell ID |  | BSC Name | CI | lac | BSIC | BCCH
35BLAHA |  | BMEDEVO | 35041 | 55 | 23 | 5
35BLAHB |  | BMEDEVO | 35042 | 55 | 27 | 14
35BLAHC |  | BMEDEVO | 35043 | 55 | 23 | 11
35BLAHD |  | BMEDEVO | 35040 | 55 | 23 | 8
3G UtranCell |  | RNC Name | Cid |  | lac | rac | UARFCN DL | PSC
UTA904O/UTA904U/UTA904X |  | MDNRNC1 | 35047/39044/39041 |  | 5800 | 58 | 3024/10738/10713 | 298/298/298
UTA904P/UTA904V/UTA904Y |  | MDNRNC1 | 35048/39045/39042 |  | 5800 | 58 | 3024/10738/10713 | 306/306/306
UTA904Q/UTA904W/UTA904Z |  | MDNRNC1 | 35049/39046/39043 |  | 5800 | 58 | 3024/10738/10713 | 314/314/314
UTA904L/UTA904M/UTA904N |  | MDNRNC1 | 35044/35045/35046 |  | 5800 | 58 | 10713/10738/3024 | 322/322/322
B-Static Check
Static Test(2G/3G) |  |  | Target |  | Sector 1 | Sector 2 | Sector 3 | Sector 4 | Results(OK/NOK)
3G AMR originated call |  |  | 1 Time Successuful | [5 empty] | OK
3G AMR terminated call |  |  | 1 Time Successuful | [5 empty] | OK
Average HSDPA THPT in SC ( FTP downlaod) |  |  | 1*100MB Successful>6Mbps | [5 empty] | OK
Average DC HSPDA THPT in case MC U2100 ( FTP downlaod) |  |  | 1*500MB Successful>10Mbps | [5 empty] | OK
Average HSUPA THPT (FTP Upload) |  |  | 1*10MB Successful>2Mbps | [5 empty] | OK
3G Web Browsing (MosaiqueFm,google,Facebook) |  |  | 1 Time Successuful | [5 empty] | OK
3G Video Streaming (sequence 2min Youtube) |  |  | 1 Time Successuful | [5 empty] | OK
2G AMR originated call |  |  | 1 Time Successuful | [5 empty] | OK
2G AMR Terminated call |  |  | 1 Time Successuful | [5 empty] | OK
C-Dynamic Check
2G/3G KPIs Drive Test |  |  | Results(OK/NOK) |  | D-OSS KPIs & Configuration check |  | Results(OK/NOK)
FTP HSUPA/HSDPA THROUGHPUT |  |  | OK |  | 2G3G Parameters Setting |  | OK
MULTIRAB TEST 3G |  |  | OK
3G RSCP during CS CALL |  |  | OK |  | 2G/3G OSS KPIs (Before/After) |  | OK
3G EcNo during CS CALL |  |  | OK
2G RxLev during CS CALL |  |  | OK
2G RXQUAL DURING CS CALL |  |  | OK
HANDOVER |  |  | OK
Comments :
SSV Validated Signature:
TT Optim Team |  |  | Date |  | Ericsson |  |  | Date