## 2G3G_BIR_LAHFAY
|  | Rollout ID |  | Region | 2G3G Site Name |  |  | SSV Date
|  | PO2_L3_C1_006 |  | SidiBouzid | BIR_LAHFAY
A-Design And Network Check
Sector | LATITUDE | LONGITUDE | AZIMUTH | HBA | M-TILT | VSWR | Swapped Feeders | RET
S1 | 34.932087 | 9.19406088 | 40 |  | 0 | NO | NO | OK
S2 | 34.932087 | 9.19406088 | 120 |  | 0 | NO | NO | OK
S3 | 34.932087 | 9.19406088 | 210 |  | 0 | NO | NO | OK
2G Cell ID |  | BSC Name | CI | lac | BSIC | BCCH
16BRLHA/36BHBBA |  | BBOUZEV/BBOUZEV | 16231/16234 | 6800/6800 | 24/63 | 12/516
16BRLHB/36BHBBB |  | BBOUZEV/BBOUZEV | 16232/16235 | 6800/6800 | 33/67 | 8/520
16BRLHC/36BHBBC |  | BBOUZEV/BBOUZEV | 16233/16236 | 6800/6800 | 27/66 | 3/512
3G UtranCell |  | RNC Name | Cid |  | lac | rac | UARFCN DL | PSC
USB090O/USB090R/USB090U/USB090X |  | SFXRNC1 | 16237/30907/30904/30901 |  | 6800 | 68 | 3024/10688/10738/10713 | 362/362/362/362
USB090P/USB090S/USB090V/USB090Y |  | SFXRNC1 | 16238/30908/30905/30902 |  | 6800 | 68 | 3024/10688/10738/10713 | 370/370/370/370
USB090Q/USB090T/USB090W/USB090Z |  | SFXRNC1 | 16239/30909/30906/30903 |  | 6800 | 68 | 3024/10688/10738/10713 | 378/378/378/378
B-Static Check
Static Test(2G/3G) |  |  | Target |  | Sector 1 | Sector 2 | Sector 3 | Results(OK/NOK)
3G AMR originated call |  |  | 1 Time Successuful |  |  |  |  | OK
3G AMR terminated call |  |  | 1 Time Successuful |  |  |  |  | OK
Average HSDPA THPT in SC ( FTP downlaod) |  |  | 1*100MB Successful>6Mbps |  |  |  |  | OK
Average DC HSPDA THPT in case MC U2100 ( FTP downlaod) |  |  | 1*500MB Successful>10Mbps |  |  |  |  | OK
Average HSUPA THPT (FTP Upload) |  |  | 1*10MB Successful>2Mbps |  |  |  |  | OK
3G Web Browsing (MosaiqueFm,google,Facebook) |  |  | 1 Time Successuful |  |  |  |  | OK
3G Video Streaming (sequence 2min Youtube) |  |  | 1 Time Successuful |  |  |  |  | OK
2G AMR originated call |  |  | 1 Time Successuful |  |  |  |  | OK
2G AMR Terminated call |  |  | 1 Time Successuful |  |  |  |  | OK
C-Dynamic Check
2G/3G KPIs Drive Test |  |  | Results(OK/NOK) |  | D-OSS KPIs & Configuration check |  | Results(OK/NOK)
FTP HSUPA/HSDPA THROUGHPUT |  |  | OK |  | 2G3G Parameters Setting |  | OK
MULTIRAB TEST 3G |  |  | OK
3G RSCP during CS CALL |  |  | OK |  | 2G/3G OSS KPIs (Before/After) |  | OK
3G EcNo during CS CALL |  |  | OK
2G RxLev during CS CALL |  |  | OK
2G RXQUAL DURING CS CALL |  |  | OK
HANDOVER |  |  | OK
Comments :
SSV Validated Signature:
TT Optim Team |  |  | Date |  | Ericsson |  |  | Date