## 2G3G_Bir_ElBey
|  | Rollout ID |  | Region | 2G3G Site Name |  |  | SSV Date
|  | PO2_L1_C20_009 |  | SidiBouzid | Bir_ElBey
A-Design And Network Check
Sector | LATITUDE | LONGITUDE | AZIMUTH | HBA | M-TILT | VSWR | Swapped Feeders | RET
S1 | 35.06787727 | 9.360959466 | 80 |  | 0 | NO | NO | OK
S2 | 35.06787727 | 9.360959466 | 170 |  | 0 | NO | NO | OK
S3 | 35.06787727 | 9.360959466 | 270 |  | 0 | NO | NO | OK
S4 | 35.06787727 | 9.360959466 | 350 |  | 0 | NO | NO | OK
2G Cell ID |  | BSC Name | CI | lac | BSIC | BCCH
36BBEYA |  | BBOUZEV | 36651 | 6800 | 14 | 5
36BBEYB |  | BBOUZEV | 36652 | 6800 | 13 | 11
36BBEYC |  | BBOUZEV | 36653 | 6800 | 31 | 8
36BBEYD |  | BBOUZEV | 36650 | 6800 | 21 | 1
3G UtranCell |  | RNC Name | Cid |  | lac | rac | UARFCN DL | PSC
USB014O/USB014U/USB014X |  | SFXRNC1 | 36657/30144/30141 |  | 6800 | 68 | 3024/10738/10713 | 337/337/337
USB014P/USB014V/USB014Y |  | SFXRNC1 | 36658/30145/30142 |  | 6800 | 68 | 3024/10738/10713 | 345/345/345
USB014Q/USB014W/USB014Z |  | SFXRNC1 | 36659/30146/30143 |  | 6800 | 68 | 3024/10738/10713 | 353/353/353
USB014L/USB014M/USB014N |  | SFXRNC1 | 36654/36655/36656 |  | 6800 | 68 | 10713/10738/3024 | 361/361/361
B-Static Check
Static Test(2G/3G) |  |  | Target |  | Sector 1 | Sector 2 | Sector 3 | Sector 4 | Results(OK/NOK)
3G AMR originated call |  |  | 1 Time Successuful | [5 empty] | OK
3G AMR terminated call |  |  | 1 Time Successuful | [5 empty] | OK
Average HSDPA THPT in SC ( FTP downlaod) |  |  | 1*100MB Successful>6Mbps | [5 empty] | OK
Average DC HSPDA THPT in case MC U2100 ( FTP downlaod) |  |  | 1*500MB Successful>10Mbps | [5 empty] | OK
Average HSUPA THPT (FTP Upload) |  |  | 1*10MB Successful>2Mbps | [5 empty] | OK
3G Web Browsing (MosaiqueFm,google,Facebook) |  |  | 1 Time Successuful | [5 empty] | OK
3G Video Streaming (sequence 2min Youtube) |  |  | 1 Time Successuful | [5 empty] | OK
2G AMR originated call |  |  | 1 Time Successuful | [5 empty] | OK
2G AMR Terminated call |  |  | 1 Time Successuful | [5 empty] | OK
C-Dynamic Check
2G/3G KPIs Drive Test |  |  | Results(OK/NOK) |  | D-OSS KPIs & Configuration check |  | Results(OK/NOK)
FTP HSUPA/HSDPA THROUGHPUT |  |  | OK |  | 2G3G Parameters Setting |  | OK
MULTIRAB TEST 3G |  |  | OK
3G RSCP during CS CALL |  |  | OK |  | 2G/3G OSS KPIs (Before/After) |  | OK
3G EcNo during CS CALL |  |  | OK
2G RxLev during CS CALL |  |  | OK
2G RXQUAL DURING CS CALL |  |  | OK
HANDOVER |  |  | OK
Comments :
SSV Validated Signature:
TT Optim Team |  |  | Date |  | Ericsson |  |  | Date