## 2G3G_Chenini
|  | Rollout ID |  | Region | 2G3G Site Name |  |  | SSV Date
|  | PO2_L3_C1_035/L1_C20_026 |  | Gabes | Chenini
A-Design And Network Check
Sector | LATITUDE | LONGITUDE | AZIMUTH | HBA | M-TILT | VSWR | Swapped Feeders | RET
S1 | 33.872596 | 10.062497 | 40 |  | 0 | NO | NO | OK
S2 | 33.872596 | 10.062497 | 120 |  | 0 | NO | NO | OK
S3 | 33.872596 | 10.062497 | 210 |  | 0 | NO | NO | OK
S4 | 33.872596 | 10.062497 | 300 |  | 0 | NO | NO | OK
2G Cell ID |  | BSC Name | CI | lac | BSIC | BCCH
45CHENA |  | BGABEVO | 15231 | 52 | 12 | 14
45CHENB |  | BGABEVO | 15232 | 52 | 10 | 5
45CHENC |  | BGABEVO | 15233 | 52 | 3 | 12
45CHEND |  | BGABEVO | 15230 | 52 | 21 | 9
3G UtranCell |  | RNC Name | Cid |  | lac | rac | UARFCN DL | PSC
UGB923O/UGB923U/UGB923X |  | SFXRNC1 | 15237/29234/29231 |  | 52 | 52 | 3024/10738/10713 | 12/12/12
UGB923P/UGB923V/UGB923Y |  | SFXRNC1 | 15238/29235/29232 |  | 52 | 52 | 3024/10738/10713 | 20/20/20
UGB923Q/UGB923W/UGB923Z |  | SFXRNC1 | 15239/29236/29233 |  | 52 | 52 | 3024/10738/10713 | 28/28/28
UGB923L/UGB923M/UGB923N |  | SFXRNC1 | 15234/15235/15236 |  | 52 | 52 | 10713/10738/3024 | 36/36/36
B-Static Check
Static Test(2G/3G) |  |  | Target |  | Sector 1 | Sector 2 | Sector 3 | Sector 4 | Results(OK/NOK)
3G AMR originated call |  |  | 1 Time Successuful | [5 empty] | OK
3G AMR terminated call |  |  | 1 Time Successuful | [5 empty] | OK
Average HSDPA THPT in SC ( FTP downlaod) |  |  | 1*100MB Successful>6Mbps | [5 empty] | OK
Average DC HSPDA THPT in case MC U2100 ( FTP downlaod) |  |  | 1*500MB Successful>10Mbps | [5 empty] | OK
Average HSUPA THPT (FTP Upload) |  |  | 1*10MB Successful>2Mbps | [5 empty] | OK
3G Web Browsing (MosaiqueFm,google,Facebook) |  |  | 1 Time Successuful | [5 empty] | OK
3G Video Streaming (sequence 2min Youtube) |  |  | 1 Time Successuful | [5 empty] | OK
2G AMR originated call |  |  | 1 Time Successuful | [5 empty] | OK
2G AMR Terminated call |  |  | 1 Time Successuful | [5 empty] | OK
C-Dynamic Check
2G/3G KPIs Drive Test |  |  | Results(OK/NOK) |  | D-OSS KPIs & Configuration check |  | Results(OK/NOK)
FTP HSUPA/HSDPA THROUGHPUT |  |  | OK |  | 2G3G Parameters Setting |  | OK
MULTIRAB TEST 3G |  |  | OK
3G RSCP during CS CALL |  |  | OK |  | 2G/3G OSS KPIs (Before/After) |  | OK
3G EcNo during CS CALL |  |  | OK
2G RxLev during CS CALL |  |  | OK
2G RXQUAL DURING CS CALL |  |  | OK
HANDOVER |  |  | OK
Comments :
SSV Validated Signature:
TT Optim Team |  |  | Date |  | Ericsson |  |  | Date