## 2G3G_DOUZ_CHARGUI
|  | Rollout ID |  | Region | 2G3G Site Name |  |  | SSV Date
|  | PO2_L3_C1_008/L1_C20_003 |  | Kebili | DOUZ_CHARGUI
A-Design And Network Check
Sector | LATITUDE | LONGITUDE | AZIMUTH | HBA | M-TILT | VSWR | Swapped Feeders | RET
S1 | 33.46240205 | 9.021748589 | 10.0 |  | 0 | NO | NO | OK
S2 | 33.46240205 | 9.021748589 | 130.0 |  | 0 | NO | NO | OK
S3 | 33.46240205 | 9.021748589 | 250.0 |  | 0 | NO | NO | OK
S4 | 33.46240205 | 9.021748589 | 320.0 |  | 0 | NO | NO | OK
2G Cell ID |  | BSC Name | CI | lac | BSIC | BCCH
45CHAGA |  | BGABEVO | 45241 | 53 | 12 | 7
45CHAGB |  | BGABEVO | 45242 | 53 | 12 | 1
45CHAGC |  | BGABEVO | 45243 | 53 | 12 | 4
45CHAGD |  | BGABEVO | 45240 | 53 | 12 | 9
3G UtranCell |  | RNC Name | Cid |  | lac | rac | UARFCN DL | PSC
UDZ924O/UDZ924U/UDZ924X |  | MDNRNC1 | 45247/49244/49241 |  | 5500 | 55 | 3024/10738/10713 | 73/73/73
UDZ924P/UDZ924V/UDZ924Y |  | MDNRNC1 | 45248/49245/49242 |  | 5500 | 55 | 3024/10738/10713 | 81/81/81
UDZ924Q/UDZ924W/UDZ924Z |  | MDNRNC1 | 45249/49246/49243 |  | 5500 | 55 | 3024/10738/10713 | 89/89/89
UDZ924L/UDZ924M/UDZ924N |  | MDNRNC1 | 45244/45245/45246 |  | 5500 | 55 | 10713/10738/3024 | 96/96/96
B-Static Check
Static Test(2G/3G) |  |  | Target |  | Sector 1 | Sector 2 | Sector 3 | Sector 4 | Results(OK/NOK)
3G AMR originated call |  |  | 1 Time Successuful | [5 empty] | OK
3G AMR terminated call |  |  | 1 Time Successuful | [5 empty] | OK
Average HSDPA THPT in SC ( FTP downlaod) |  |  | 1*100MB Successful>6Mbps | [5 empty] | OK
Average DC HSPDA THPT in case MC U2100 ( FTP downlaod) |  |  | 1*500MB Successful>10Mbps | [5 empty] | OK
Average HSUPA THPT (FTP Upload) |  |  | 1*10MB Successful>2Mbps | [5 empty] | OK
3G Web Browsing (MosaiqueFm,google,Facebook) |  |  | 1 Time Successuful | [5 empty] | OK
3G Video Streaming (sequence 2min Youtube) |  |  | 1 Time Successuful | [5 empty] | OK
2G AMR originated call |  |  | 1 Time Successuful | [5 empty] | OK
2G AMR Terminated call |  |  | 1 Time Successuful | [5 empty] | OK
C-Dynamic Check
2G/3G KPIs Drive Test |  |  | Results(OK/NOK) |  | D-OSS KPIs & Configuration check |  | Results(OK/NOK)
FTP HSUPA/HSDPA THROUGHPUT |  |  | OK |  | 2G3G Parameters Setting |  | OK
MULTIRAB TEST 3G |  |  | OK
3G RSCP during CS CALL |  |  | OK |  | 2G/3G OSS KPIs (Before/After) |  | OK
3G EcNo during CS CALL |  |  | OK
2G RxLev during CS CALL |  |  | OK
2G RXQUAL DURING CS CALL |  |  | OK
HANDOVER |  |  | OK
Comments :
SSV Validated Signature:
TT Optim Team |  |  | Date |  | Ericsson |  |  | Date