## 2G3G_El_Manar
|  | Rollout ID |  | Region | 2G3G Site Name |  |  | SSV Date
|  | PO2_L1_C7_007 |  | Kasserine | El_Manar
A-Design And Network Check
Sector | LATITUDE | LONGITUDE | AZIMUTH | HBA | M-TILT | VSWR | Swapped Feeders | RET
S1 | 35.170272 | 8.858663 | 180 |  | 0 | NO | NO | OK
S2 | 35.170272 | 8.858663 | 260 |  | 0 | NO | NO | OK
S3 | 35.170272 | 8.858663 | 350 |  | 0 | NO | NO | OK
2G Cell ID |  | BSC Name | CI | lac | BSIC | BCCH
27MANRA |  | BKAIEVO | 17641 | 71 | 12 | 5
27MANRB |  | BKAIEVO | 17642 | 71 | 12 | 9
27MANRC |  | BKAIEVO | 17643 | 71 | 12 | 13
3G UtranCell |  | RNC Name | Cid |  | lac | rac | UARFCN DL | PSC
UKS017O/UKS017U/UKS017X |  | KRNRNC1 | 7/4/1 |  | 7000 | 1 | 3024/10738/10713 | 321/321/321
UKS017P/UKS017V/UKS017Y |  | KRNRNC1 | 8/5/2 |  | 7000 | 1 | 3024/10738/10713 | 329/329/329
UKS017Q/UKS017W/UKS017Z |  | KRNRNC1 | 9/6/3 |  | 7000 | 1 | 3024/10738/10713 | 337/337/337
B-Static Check
Static Test(2G/3G) |  |  | Target |  | Sector 1 | Sector 2 | Sector 3 | Results(OK/NOK)
3G AMR originated call |  |  | 1 Time Successuful |  |  |  |  | OK
3G AMR terminated call |  |  | 1 Time Successuful |  |  |  |  | OK
Average HSDPA THPT in SC ( FTP downlaod) |  |  | 1*100MB Successful>6Mbps |  |  |  |  | OK
Average DC HSPDA THPT in case MC U2100 ( FTP downlaod) |  |  | 1*500MB Successful>10Mbps |  |  |  |  | OK
Average HSUPA THPT (FTP Upload) |  |  | 1*10MB Successful>2Mbps |  |  |  |  | OK
3G Web Browsing (MosaiqueFm,google,Facebook) |  |  | 1 Time Successuful |  |  |  |  | OK
3G Video Streaming (sequence 2min Youtube) |  |  | 1 Time Successuful |  |  |  |  | OK
2G AMR originated call |  |  | 1 Time Successuful |  |  |  |  | OK
2G AMR Terminated call |  |  | 1 Time Successuful |  |  |  |  | OK
C-Dynamic Check
2G/3G KPIs Drive Test |  |  | Results(OK/NOK) |  | D-OSS KPIs & Configuration check |  | Results(OK/NOK)
FTP HSUPA/HSDPA THROUGHPUT |  |  | OK |  | 2G3G Parameters Setting |  | OK
MULTIRAB TEST 3G |  |  | OK
3G RSCP during CS CALL |  |  | OK |  | 2G/3G OSS KPIs (Before/After) |  | OK
3G EcNo during CS CALL |  |  | OK
2G RxLev during CS CALL |  |  | OK
2G RXQUAL DURING CS CALL |  |  | OK
HANDOVER |  |  | OK
Comments :
SSV Validated Signature:
TT Optim Team |  |  | Date |  | Ericsson |  |  | Date