## 2G3G_FATNASSA_CTT
|  | Rollout ID |  | Region | 2G3G Site Name |  |  | SSV Date
|  | PO2_L3_C1_004 |  | SidiBouzid | FATNASSA_CTT
A-Design And Network Check
Sector | LATITUDE | LONGITUDE | AZIMUTH | HBA | M-TILT | VSWR | Swapped Feeders | RET
S1 | 35.040034 | 9.978294 | 70.0 |  | 0 | NO | NO | OK
S2 | 35.040034 | 9.978294 | 130.0 |  | 0 | NO | NO | OK
S3 | 35.040034 | 9.978294 | 230.0 |  | 0 | NO | NO | OK
S4 | 35.040034 | 9.978294 | 330.0 |  | 0 | NO | NO | OK
2G Cell ID |  | BSC Name | CI | lac | BSIC | BCCH
36FTNSA |  | BBOUZEV | 36721 | 61 | 31 | 11
36FTNSB |  | BBOUZEV | 36722 | 61 | 31 | 13
36FTNSC |  | BBOUZEV | 36723 | 61 | 31 | 3
36FTNSD |  | BBOUZEV | 36720 | 61 | 31 | 7
3G UtranCell |  | RNC Name | Cid |  | lac | rac | UARFCN DL | PSC
USB017O/USB017U/USB017X |  | SFXRNC1 | 36727/30174/30171 |  | 7500 | 50 | 3024/10738/10713 | 361/361/361
USB017P/USB017V/USB017Y |  | SFXRNC1 | 36728/30175/30172 |  | 7500 | 50 | 3024/10738/10713 | 369/369/369
USB017Q/USB017W/USB017Z |  | SFXRNC1 | 36729/30176/30173 |  | 7500 | 50 | 3024/10738/10713 | 377/377/377
USB017L/USB017M/USB017N |  | SFXRNC1 | 36724/36725/36726 |  | 7500 | 50 | 10713/10738/3024 | 385/385/385
B-Static Check
Static Test(2G/3G) |  |  | Target |  | Sector 1 | Sector 2 | Sector 3 | Sector 4 | Results(OK/NOK)
3G AMR originated call |  |  | 1 Time Successuful | [5 empty] | OK
3G AMR terminated call |  |  | 1 Time Successuful | [5 empty] | OK
Average HSDPA THPT in SC ( FTP downlaod) |  |  | 1*100MB Successful>6Mbps | [5 empty] | OK
Average DC HSPDA THPT in case MC U2100 ( FTP downlaod) |  |  | 1*500MB Successful>10Mbps | [5 empty] | OK
Average HSUPA THPT (FTP Upload) |  |  | 1*10MB Successful>2Mbps | [5 empty] | OK
3G Web Browsing (MosaiqueFm,google,Facebook) |  |  | 1 Time Successuful | [5 empty] | OK
3G Video Streaming (sequence 2min Youtube) |  |  | 1 Time Successuful | [5 empty] | OK
2G AMR originated call |  |  | 1 Time Successuful | [5 empty] | OK
2G AMR Terminated call |  |  | 1 Time Successuful | [5 empty] | OK
C-Dynamic Check
2G/3G KPIs Drive Test |  |  | Results(OK/NOK) |  | D-OSS KPIs & Configuration check |  | Results(OK/NOK)
FTP HSUPA/HSDPA THROUGHPUT |  |  | OK |  | 2G3G Parameters Setting |  | OK
MULTIRAB TEST 3G |  |  | OK
3G RSCP during CS CALL |  |  | OK |  | 2G/3G OSS KPIs (Before/After) |  | OK
3G EcNo during CS CALL |  |  | OK
2G RxLev during CS CALL |  |  | OK
2G RXQUAL DURING CS CALL |  |  | OK
HANDOVER |  |  | OK
Comments :
SSV Validated Signature:
TT Optim Team |  |  | Date |  | Ericsson |  |  | Date