## 2G3G_FOUSSANA
|  | Rollout ID |  | Region | 2G3G Site Name |  |  | SSV Date
|  | PO2_L3_C2_001 |  | Kasserine | FOUSSANA
A-Design And Network Check
Sector | LATITUDE | LONGITUDE | AZIMUTH | HBA | M-TILT | VSWR | Swapped Feeders | RET
S1 | 35.35029538 | 8.6283126 | 70.0 |  | 0 | NO | NO | OK
S2 | 35.35029538 | 8.6283126 | 160.0 |  | 0 | NO | NO | OK
S3 | 35.35029538 | 8.6283126 | 250.0 |  | 0 | NO | NO | OK
S4 | 35.35029538 | 8.6283126 | 340.0 |  | 0 | NO | NO | OK
2G Cell ID |  | BSC Name | CI | lac | BSIC | BCCH
27FOUSA |  | BKAIEVO | 27151 | 71 | 20 | 11
27FOUSB |  | BKAIEVO | 27152 | 71 | 2 | 3
27FOUSC |  | BKAIEVO | 27153 | 71 | 34 | 8
27FOUSD |  | BKAIEVO | 27154 | 71 | 43 | 14
3G UtranCell |  | RNC Name | Cid |  | lac | rac | UARFCN DL | PSC
UKS715O/UKS715U/UKS715X |  | KRNRNC1 | 37157/37154/37151 |  | 7000 | 1 | 3024/10738/10713 | 16/16/16
UKS715P/UKS715V/UKS715Y |  | KRNRNC1 | 37158/37155/37152 |  | 7000 | 1 | 3024/10738/10713 | 24/24/24
UKS715Q/UKS715W/UKS715Z |  | KRNRNC1 | 37159/37156/37153 |  | 7000 | 1 | 3024/10738/10713 | 32/32/32
UKS715L/UKS715M/UKS715N |  | KRNRNC1 | 27154/27155/27156 |  | 7000 | 1 | 10713/10738/3024 | 40/40/40
B-Static Check
Static Test(2G/3G) |  |  | Target |  | Sector 1 | Sector 2 | Sector 3 | Sector 4 | Results(OK/NOK)
3G AMR originated call |  |  | 1 Time Successuful | [5 empty] | OK
3G AMR terminated call |  |  | 1 Time Successuful | [5 empty] | OK
Average HSDPA THPT in SC ( FTP downlaod) |  |  | 1*100MB Successful>6Mbps | [5 empty] | OK
Average DC HSPDA THPT in case MC U2100 ( FTP downlaod) |  |  | 1*500MB Successful>10Mbps | [5 empty] | OK
Average HSUPA THPT (FTP Upload) |  |  | 1*10MB Successful>2Mbps | [5 empty] | OK
3G Web Browsing (MosaiqueFm,google,Facebook) |  |  | 1 Time Successuful | [5 empty] | OK
3G Video Streaming (sequence 2min Youtube) |  |  | 1 Time Successuful | [5 empty] | OK
2G AMR originated call |  |  | 1 Time Successuful | [5 empty] | OK
2G AMR Terminated call |  |  | 1 Time Successuful | [5 empty] | OK
C-Dynamic Check
2G/3G KPIs Drive Test |  |  | Results(OK/NOK) |  | D-OSS KPIs & Configuration check |  | Results(OK/NOK)
FTP HSUPA/HSDPA THROUGHPUT |  |  | OK |  | 2G3G Parameters Setting |  | OK
MULTIRAB TEST 3G |  |  | OK
3G RSCP during CS CALL |  |  | OK |  | 2G/3G OSS KPIs (Before/After) |  | OK
3G EcNo during CS CALL |  |  | OK
2G RxLev during CS CALL |  |  | OK
2G RXQUAL DURING CS CALL |  |  | OK
HANDOVER |  |  | OK
Comments :
SSV Validated Signature:
TT Optim Team |  |  | Date |  | Ericsson |  |  | Date