## 2G3G_Hkeima
|  | Rollout ID |  | Region | 2G3G Site Name |  |  | SSV Date
|  | PO2_L3_C5_005 |  | Mahdia | Hkeima
A-Design And Network Check
Sector | LATITUDE | LONGITUDE | AZIMUTH | HBA | M-TILT | VSWR | Swapped Feeders | RET
S1 | 35.46007067194243 | 10.90331128162997 | 30 |  | 0 | NO | NO | OK
S2 | 35.46007067194243 | 10.90331128162997 | 150 |  | 0 | NO | NO | OK
S3 | 35.46007067194243 | 10.90331128162997 | 270 |  | 0 | NO | NO | OK
2G Cell ID |  | BSC Name | CI | lac | BSIC | BCCH
33HKEGA |  | BMOKEVO | 33351 | 3800 | 61 | 2
33HKEGB |  | BMOKEVO | 33352 | 3800 | 22 | 12
33HKEGC |  | BMOKEVO | 33353 | 3800 | 67 | 5
3G UtranCell |  | RNC Name | Cid |  | lac | rac | UARFCN DL | PSC
UMA068O/UMA068U/UMA068X |  | SOUEVO1 | 33357/31684/31681 |  | 3800 | 38 | 3024/10738/10713 | 279/279/279
UMA068P/UMA068V/UMA068Y |  | SOUEVO1 | 33358/31685/31682 |  | 3800 | 38 | 3024/10738/10713 | 287/287/287
UMA068Q/UMA068W/UMA068Z |  | SOUEVO1 | 33359/31686/31683 |  | 3800 | 38 | 3024/10738/10713 | 295/295/295
B-Static Check
Static Test(2G/3G) |  |  | Target |  | Sector 1 | Sector 2 | Sector 3 | Results(OK/NOK)
3G AMR originated call |  |  | 1 Time Successuful |  |  |  |  | OK
3G AMR terminated call |  |  | 1 Time Successuful |  |  |  |  | OK
Average HSDPA THPT in SC ( FTP downlaod) |  |  | 1*100MB Successful>6Mbps |  |  |  |  | OK
Average DC HSPDA THPT in case MC U2100 ( FTP downlaod) |  |  | 1*500MB Successful>10Mbps |  |  |  |  | OK
Average HSUPA THPT (FTP Upload) |  |  | 1*10MB Successful>2Mbps |  |  |  |  | OK
3G Web Browsing (MosaiqueFm,google,Facebook) |  |  | 1 Time Successuful |  |  |  |  | OK
3G Video Streaming (sequence 2min Youtube) |  |  | 1 Time Successuful |  |  |  |  | OK
2G AMR originated call |  |  | 1 Time Successuful |  |  |  |  | OK
2G AMR Terminated call |  |  | 1 Time Successuful |  |  |  |  | OK
C-Dynamic Check
2G/3G KPIs Drive Test |  |  | Results(OK/NOK) |  | D-OSS KPIs & Configuration check |  | Results(OK/NOK)
FTP HSUPA/HSDPA THROUGHPUT |  |  | OK |  | 2G3G Parameters Setting |  | OK
MULTIRAB TEST 3G |  |  | OK
3G RSCP during CS CALL |  |  | OK |  | 2G/3G OSS KPIs (Before/After) |  | OK
3G EcNo during CS CALL |  |  | OK
2G RxLev during CS CALL |  |  | OK
2G RXQUAL DURING CS CALL |  |  | OK
HANDOVER |  |  | OK
Comments :
SSV Validated Signature:
TT Optim Team |  |  | Date |  | Ericsson |  |  | Date