## 2G3G_Jmila
|  | Rollout ID |  | Region | 2G3G Site Name |  |  | SSV Date
|  | PO2_L3_C1_010/L1_C20_020 |  | Medenine | Jmila
A-Design And Network Check
Sector | LATITUDE | LONGITUDE | AZIMUTH | HBA | M-TILT | VSWR | Swapped Feeders | RET
S1 | 33.14893966 | 11.28702975 | 90 |  | 0 | NO | NO | OK
S2 | 33.14893966 | 11.28702975 | 190 |  | 0 | NO | NO | OK
S3 | 33.14893966 | 11.28702975 | 260 |  | 0 | NO | NO | OK
S4 | 33.14893966 | 11.28702975 | 340 |  | 0 | NO | NO | OK
2G Cell ID |  | BSC Name | CI | lac | BSIC | BCCH
25JMIDA/25JMIGA |  | BMEDEVO/BMEDEVO | 25224/25221 | 5100/5100 | 36/5 | 516/9
25JMIDB/25JMIGB |  | BMEDEVO/BMEDEVO | 25225/25222 | 5100/5100 | 25/31 | 514/16
25JMIDC/25JMIGC |  | BMEDEVO/BMEDEVO | 25226/25223 | 5100/5100 | 35/31 | 512/6
25JMIGD |  | BMEDEVO | 25220 | 5100 | 31 | 14
3G UtranCell |  | RNC Name | Cid |  | lac | rac | UARFCN DL | PSC
UMD964O/UMD964U/UMD964X |  | MDNRNC1 | 25227/19644/19641 |  | 5100 | 51 | 3024/10738/10713 | 387/387/387
UMD964P/UMD964V/UMD964Y |  | MDNRNC1 | 25228/19645/19642 |  | 5100 | 51 | 3024/10738/10713 | 395/395/395
UMD964Q/UMD964W/UMD964Z |  | MDNRNC1 | 25229/19646/19643 |  | 5100 | 51 | 3024/10738/10713 | 403/403/403
UMD964L/UMD964M/UMD964N |  | MDNRNC1 | 25224/25225/25226 |  | 5100 | 51 | 10713/10738/3024 | 411/411/411
B-Static Check
Static Test(2G/3G) |  |  | Target |  | Sector 1 | Sector 2 | Sector 3 | Sector 4 | Results(OK/NOK)
3G AMR originated call |  |  | 1 Time Successuful | [5 empty] | OK
3G AMR terminated call |  |  | 1 Time Successuful | [5 empty] | OK
Average HSDPA THPT in SC ( FTP downlaod) |  |  | 1*100MB Successful>6Mbps | [5 empty] | OK
Average DC HSPDA THPT in case MC U2100 ( FTP downlaod) |  |  | 1*500MB Successful>10Mbps | [5 empty] | OK
Average HSUPA THPT (FTP Upload) |  |  | 1*10MB Successful>2Mbps | [5 empty] | OK
3G Web Browsing (MosaiqueFm,google,Facebook) |  |  | 1 Time Successuful | [5 empty] | OK
3G Video Streaming (sequence 2min Youtube) |  |  | 1 Time Successuful | [5 empty] | OK
2G AMR originated call |  |  | 1 Time Successuful | [5 empty] | OK
2G AMR Terminated call |  |  | 1 Time Successuful | [5 empty] | OK
C-Dynamic Check
2G/3G KPIs Drive Test |  |  | Results(OK/NOK) |  | D-OSS KPIs & Configuration check |  | Results(OK/NOK)
FTP HSUPA/HSDPA THROUGHPUT |  |  | OK |  | 2G3G Parameters Setting |  | OK
MULTIRAB TEST 3G |  |  | OK
3G RSCP during CS CALL |  |  | OK |  | 2G/3G OSS KPIs (Before/After) |  | OK
3G EcNo during CS CALL |  |  | OK
2G RxLev during CS CALL |  |  | OK
2G RXQUAL DURING CS CALL |  |  | OK
HANDOVER |  |  | OK
Comments :
SSV Validated Signature:
TT Optim Team |  |  | Date |  | Ericsson |  |  | Date