## 2G3G_MAHDIA_BORJ_2G
|  | Rollout ID |  | Region | 2G3G Site Name |  |  | SSV Date
|  | PO2_L3_C4_005 |  | Mahdia | MAHDIA_BORJ_2G
A-Design And Network Check
Sector | LATITUDE | LONGITUDE | AZIMUTH | HBA | M-TILT | VSWR | Swapped Feeders | RET
S1 | 35.523821 | 11.036735 | 60 |  | 0 | NO | NO | OK
S2 | 35.523821 | 11.036735 | 140 |  | 0 | NO | NO | OK
S3 | 35.523821 | 11.036735 | 335 |  | 0 | NO | NO | OK
2G Cell ID |  | BSC Name | CI | lac | BSIC | BCCH
33MABGA |  | BMOKEVO | 33941 | 3800 | 13 | 7
33MABGB |  | BMOKEVO | 33942 | 3800 | 12 | 2
33MABGC |  | BMOKEVO | 33943 | 3800 | 72 | 16
3G UtranCell |  | RNC Name | Cid |  | lac | rac | UARFCN DL | PSC
UMA108O/UMA108U/UMA108X |  | SOUEVO1 | 33947/31084/31081 |  | 3800 | 38 | 3024/10738/10713 | 137/137/137
UMA108P/UMA108V/UMA108Y |  | SOUEVO1 | 33948/31085/31082 |  | 3800 | 38 | 3024/10738/10713 | 145/145/145
UMA108Q/UMA108W/UMA108Z |  | SOUEVO1 | 33949/31086/31083 |  | 3800 | 38 | 3024/10738/10713 | 153/153/153
B-Static Check
Static Test(2G/3G) |  |  | Target |  | Sector 1 | Sector 2 | Sector 3 | Results(OK/NOK)
3G AMR originated call |  |  | 1 Time Successuful |  |  |  |  | OK
3G AMR terminated call |  |  | 1 Time Successuful |  |  |  |  | OK
Average HSDPA THPT in SC ( FTP downlaod) |  |  | 1*100MB Successful>6Mbps |  |  |  |  | OK
Average DC HSPDA THPT in case MC U2100 ( FTP downlaod) |  |  | 1*500MB Successful>10Mbps |  |  |  |  | OK
Average HSUPA THPT (FTP Upload) |  |  | 1*10MB Successful>2Mbps |  |  |  |  | OK
3G Web Browsing (MosaiqueFm,google,Facebook) |  |  | 1 Time Successuful |  |  |  |  | OK
3G Video Streaming (sequence 2min Youtube) |  |  | 1 Time Successuful |  |  |  |  | OK
2G AMR originated call |  |  | 1 Time Successuful |  |  |  |  | OK
2G AMR Terminated call |  |  | 1 Time Successuful |  |  |  |  | OK
C-Dynamic Check
2G/3G KPIs Drive Test |  |  | Results(OK/NOK) |  | D-OSS KPIs & Configuration check |  | Results(OK/NOK)
FTP HSUPA/HSDPA THROUGHPUT |  |  | OK |  | 2G3G Parameters Setting |  | OK
MULTIRAB TEST 3G |  |  | OK
3G RSCP during CS CALL |  |  | OK |  | 2G/3G OSS KPIs (Before/After) |  | OK
3G EcNo during CS CALL |  |  | OK
2G RxLev during CS CALL |  |  | OK
2G RXQUAL DURING CS CALL |  |  | OK
HANDOVER |  |  | OK
Comments :
SSV Validated Signature:
TT Optim Team |  |  | Date |  | Ericsson |  |  | Date