## 2G3G_MEKNESSI_CTT
|  | Rollout ID |  | Region | 2G3G Site Name |  |  | SSV Date
|  | PO2_L3_C1_031 |  | SidiBouzid | MEKNESSI_CTT
A-Design And Network Check
Sector | LATITUDE | LONGITUDE | AZIMUTH | HBA | M-TILT | VSWR | Swapped Feeders | RET
S1 | 34.60555941 | 9.60703704 | 70.0 |  | 0 | NO | NO | OK
S2 | 34.60555941 | 9.60703704 | 210.0 |  | 0 | NO | NO | OK
S3 | 34.60555941 | 9.60703704 | 330.0 |  | 0 | NO | NO | OK
2G Cell ID |  | BSC Name | CI | lac | BSIC | BCCH
36MECTA/36MEDCA |  | BBOUZEV/BBOUZEV | 36381/36391 | 61/61 | 2/12 | 2/518
36MECTB/36MEDCB |  | BBOUZEV/BBOUZEV | 36382/36392 | 61/61 | 16/44 | 9/522
36MECTC/36MEDCC |  | BBOUZEV/BBOUZEV | 36383/36393 | 61/61 | 12/35 | 5/514
3G UtranCell |  | RNC Name | Cid |  | lac | rac | UARFCN DL | PSC
USB038O/USB038R/USB038U/USB038X |  | SFXRNC1 | 36387/30387/30384/30381 |  | 7500 | 50 | 3024/10688/10738/10713 | 338/338/338/338
USB038P/USB038S/USB038V/USB038Y |  | SFXRNC1 | 36388/30388/30385/30382 |  | 7500 | 50 | 3024/10688/10738/10713 | 346/346/346/346
USB038Q/USB038T/USB038W/USB038Z |  | SFXRNC1 | 36389/30389/30386/30383 |  | 7500 | 50 | 3024/10688/10738/10713 | 354/354/354/354
B-Static Check
Static Test(2G/3G) |  |  | Target |  | Sector 1 | Sector 2 | Sector 3 | Results(OK/NOK)
3G AMR originated call |  |  | 1 Time Successuful |  |  |  |  | OK
3G AMR terminated call |  |  | 1 Time Successuful |  |  |  |  | OK
Average HSDPA THPT in SC ( FTP downlaod) |  |  | 1*100MB Successful>6Mbps |  |  |  |  | OK
Average DC HSPDA THPT in case MC U2100 ( FTP downlaod) |  |  | 1*500MB Successful>10Mbps |  |  |  |  | OK
Average HSUPA THPT (FTP Upload) |  |  | 1*10MB Successful>2Mbps |  |  |  |  | OK
3G Web Browsing (MosaiqueFm,google,Facebook) |  |  | 1 Time Successuful |  |  |  |  | OK
3G Video Streaming (sequence 2min Youtube) |  |  | 1 Time Successuful |  |  |  |  | OK
2G AMR originated call |  |  | 1 Time Successuful |  |  |  |  | OK
2G AMR Terminated call |  |  | 1 Time Successuful |  |  |  |  | OK
C-Dynamic Check
2G/3G KPIs Drive Test |  |  | Results(OK/NOK) |  | D-OSS KPIs & Configuration check |  | Results(OK/NOK)
FTP HSUPA/HSDPA THROUGHPUT |  |  | OK |  | 2G3G Parameters Setting |  | OK
MULTIRAB TEST 3G |  |  | OK
3G RSCP during CS CALL |  |  | OK |  | 2G/3G OSS KPIs (Before/After) |  | OK
3G EcNo during CS CALL |  |  | OK
2G RxLev during CS CALL |  |  | OK
2G RXQUAL DURING CS CALL |  |  | OK
HANDOVER |  |  | OK
Comments :
SSV Validated Signature:
TT Optim Team |  |  | Date |  | Ericsson |  |  | Date