## 2G3G_MZL_BOUZEIN
|  | Rollout ID |  | Region | 2G3G Site Name |  |  | SSV Date
|  | PO2_L1_C1_007 |  | SidiBouzid | MZL_BOUZEIN
A-Design And Network Check
Sector | LATITUDE | LONGITUDE | AZIMUTH | HBA | M-TILT | VSWR | Swapped Feeders | RET
S1 | 34.57387311 | 9.42779052 | 130 |  | 0 | NO | NO | OK
S2 | 34.57387311 | 9.42779052 | 260 |  | 0 | NO | NO | OK
S3 | 34.57387311 | 9.42779052 | 10 |  | 0 | NO | NO | OK
2G Cell ID |  | BSC Name | CI | lac | BSIC | BCCH
36MZBZA |  | BBOUZEV | 36091 | 61 | 15 | 12
36MZBZB |  | BBOUZEV | 36092 | 61 | 50 | 6
36MZBZC |  | BBOUZEV | 36093 | 61 | 25 | 2
3G UtranCell |  | RNC Name | Cid |  | lac | rac | UARFCN DL | PSC
USB009O/USB009U/USB009X |  | SFXRNC1 | 30097/30094/30091 |  | 7500 | 50 | 3024/10738/10713 | 434/434/434
USB009P/USB009V/USB009Y |  | SFXRNC1 | 30098/30095/30092 |  | 7500 | 50 | 3024/10738/10713 | 442/442/442
USB009Q/USB009W/USB009Z |  | SFXRNC1 | 30099/30096/30093 |  | 7500 | 50 | 3024/10738/10713 | 450/450/450
B-Static Check
Static Test(2G/3G) |  |  | Target |  | Sector 1 | Sector 2 | Sector 3 | Results(OK/NOK)
3G AMR originated call |  |  | 1 Time Successuful |  |  |  |  | OK
3G AMR terminated call |  |  | 1 Time Successuful |  |  |  |  | OK
Average HSDPA THPT in SC ( FTP downlaod) |  |  | 1*100MB Successful>6Mbps |  |  |  |  | OK
Average DC HSPDA THPT in case MC U2100 ( FTP downlaod) |  |  | 1*500MB Successful>10Mbps |  |  |  |  | OK
Average HSUPA THPT (FTP Upload) |  |  | 1*10MB Successful>2Mbps |  |  |  |  | OK
3G Web Browsing (MosaiqueFm,google,Facebook) |  |  | 1 Time Successuful |  |  |  |  | OK
3G Video Streaming (sequence 2min Youtube) |  |  | 1 Time Successuful |  |  |  |  | OK
2G AMR originated call |  |  | 1 Time Successuful |  |  |  |  | OK
2G AMR Terminated call |  |  | 1 Time Successuful |  |  |  |  | OK
C-Dynamic Check
2G/3G KPIs Drive Test |  |  | Results(OK/NOK) |  | D-OSS KPIs & Configuration check |  | Results(OK/NOK)
FTP HSUPA/HSDPA THROUGHPUT |  |  | OK |  | 2G3G Parameters Setting |  | OK
MULTIRAB TEST 3G |  |  | OK
3G RSCP during CS CALL |  |  | OK |  | 2G/3G OSS KPIs (Before/After) |  | OK
3G EcNo during CS CALL |  |  | OK
2G RxLev during CS CALL |  |  | OK
2G RXQUAL DURING CS CALL |  |  | OK
HANDOVER |  |  | OK
Comments :
SSV Validated Signature:
TT Optim Team |  |  | Date |  | Ericsson |  |  | Date