## 2G3G_Mareth
|  | Rollout ID |  | Region | 2G3G Site Name |  |  | SSV Date
|  | PO2_L3_C2_002 |  | Gabes | Mareth
A-Design And Network Check
Sector | LATITUDE | LONGITUDE | AZIMUTH | HBA | M-TILT | VSWR | Swapped Feeders | RET
S1 | 33.6172 | 10.2869 | 40 |  | 0 | NO | NO | OK
S2 | 33.6172 | 10.2869 | 130 |  | 0 | NO | NO | OK
S3 | 33.6172 | 10.2869 | 220 |  | 0 | NO | NO | OK
S4 | 33.6172 | 10.2869 | 310 |  | 0 | NO | NO | OK
2G Cell ID |  | BSC Name | CI | lac | BSIC | BCCH
15MAREA |  | BGABEVO | 15151 | 52 | 15 | 16
15MAREB |  | BGABEVO | 15152 | 52 | 17 | 11
15MAREC |  | BGABEVO | 15153 | 52 | 20 | 14
15MARED |  | BGABEVO | 15150 | 52 | 34 | 7
3G UtranCell |  | RNC Name | Cid |  | lac | rac | UARFCN DL | PSC
UGB915O/UGB915U/UGB915X |  | SFXRNC1 | 15157/29154/29151 |  | 52 | 52 | 3024/10738/10713 | 20/20/20
UGB915P/UGB915V/UGB915Y |  | SFXRNC1 | 15158/29155/29152 |  | 52 | 52 | 3024/10738/10713 | 28/28/28
UGB915Q/UGB915W/UGB915Z |  | SFXRNC1 | 15159/29156/29153 |  | 52 | 52 | 3024/10738/10713 | 36/36/36
UGB915L/UGB915M/UGB915N |  | SFXRNC1 | 15154/15155/15156 |  | 52 | 52 | 10713/10738/3024 | 44/44/44
B-Static Check
Static Test(2G/3G) |  |  | Target |  | Sector 1 | Sector 2 | Sector 3 | Sector 4 | Results(OK/NOK)
3G AMR originated call |  |  | 1 Time Successuful | [5 empty] | OK
3G AMR terminated call |  |  | 1 Time Successuful | [5 empty] | OK
Average HSDPA THPT in SC ( FTP downlaod) |  |  | 1*100MB Successful>6Mbps | [5 empty] | OK
Average DC HSPDA THPT in case MC U2100 ( FTP downlaod) |  |  | 1*500MB Successful>10Mbps | [5 empty] | OK
Average HSUPA THPT (FTP Upload) |  |  | 1*10MB Successful>2Mbps | [5 empty] | OK
3G Web Browsing (MosaiqueFm,google,Facebook) |  |  | 1 Time Successuful | [5 empty] | OK
3G Video Streaming (sequence 2min Youtube) |  |  | 1 Time Successuful | [5 empty] | OK
2G AMR originated call |  |  | 1 Time Successuful | [5 empty] | OK
2G AMR Terminated call |  |  | 1 Time Successuful | [5 empty] | OK
C-Dynamic Check
2G/3G KPIs Drive Test |  |  | Results(OK/NOK) |  | D-OSS KPIs & Configuration check |  | Results(OK/NOK)
FTP HSUPA/HSDPA THROUGHPUT |  |  | OK |  | 2G3G Parameters Setting |  | OK
MULTIRAB TEST 3G |  |  | OK
3G RSCP during CS CALL |  |  | OK |  | 2G/3G OSS KPIs (Before/After) |  | OK
3G EcNo during CS CALL |  |  | OK
2G RxLev during CS CALL |  |  | OK
2G RXQUAL DURING CS CALL |  |  | OK
HANDOVER |  |  | OK
Comments :
SSV Validated Signature:
TT Optim Team |  |  | Date |  | Ericsson |  |  | Date