## 2G3G_RAS_ELKEF
|  | Rollout ID |  | Region | 2G3G Site Name |  |  | SSV Date
|  | PO2_L3_C1_007 |  | Gafsa | RAS_ELKEF
A-Design And Network Check
Sector | LATITUDE | LONGITUDE | AZIMUTH | HBA | M-TILT | VSWR | Swapped Feeders | RET
S1 | 34.42205510898182 | 8.807636879999931 | 40 |  | 0 | NO | NO | OK
S2 | 34.42205510898182 | 8.807636879999931 | 180 |  | 0 | NO | NO | OK
S3 | 34.42205510898182 | 8.807636879999931 | 280 |  | 0 | NO | NO | OK
2G Cell ID |  | BSC Name | CI | lac | BSIC | BCCH
16RKEFA |  | BBOUZEV | 16011 | 64 | 17 | 2
16RKEFB |  | BBOUZEV | 16012 | 64 | 25 | 9
16RKEFC |  | BBOUZEV | 16013 | 64 | 13 | 4
3G UtranCell |  | RNC Name | Cid |  | lac | rac | UARFCN DL | PSC
UGF001O/UGF001U/UGF001X |  | GFSRNC1 | 16017/10014/10011 |  | 160 | 160 | 3024/10738/10713 | 166/166/166
UGF001P/UGF001V/UGF001Y |  | GFSRNC1 | 16018/10015/10012 |  | 160 | 160 | 3024/10738/10713 | 174/174/174
UGF001Q/UGF001W/UGF001Z |  | GFSRNC1 | 16019/10016/10013 |  | 160 | 160 | 3024/10738/10713 | 182/182/182
B-Static Check
Static Test(2G/3G) |  |  | Target |  | Sector 1 | Sector 2 | Sector 3 | Results(OK/NOK)
3G AMR originated call |  |  | 1 Time Successuful |  |  |  |  | OK
3G AMR terminated call |  |  | 1 Time Successuful |  |  |  |  | OK
Average HSDPA THPT in SC ( FTP downlaod) |  |  | 1*100MB Successful>6Mbps |  |  |  |  | OK
Average DC HSPDA THPT in case MC U2100 ( FTP downlaod) |  |  | 1*500MB Successful>10Mbps |  |  |  |  | OK
Average HSUPA THPT (FTP Upload) |  |  | 1*10MB Successful>2Mbps |  |  |  |  | OK
3G Web Browsing (MosaiqueFm,google,Facebook) |  |  | 1 Time Successuful |  |  |  |  | OK
3G Video Streaming (sequence 2min Youtube) |  |  | 1 Time Successuful |  |  |  |  | OK
2G AMR originated call |  |  | 1 Time Successuful |  |  |  |  | OK
2G AMR Terminated call |  |  | 1 Time Successuful |  |  |  |  | OK
C-Dynamic Check
2G/3G KPIs Drive Test |  |  | Results(OK/NOK) |  | D-OSS KPIs & Configuration check |  | Results(OK/NOK)
FTP HSUPA/HSDPA THROUGHPUT |  |  | OK |  | 2G3G Parameters Setting |  | OK
MULTIRAB TEST 3G |  |  | OK
3G RSCP during CS CALL |  |  | OK |  | 2G/3G OSS KPIs (Before/After) |  | OK
3G EcNo during CS CALL |  |  | OK
2G RxLev during CS CALL |  |  | OK
2G RXQUAL DURING CS CALL |  |  | OK
HANDOVER |  |  | OK
Comments :
SSV Validated Signature:
TT Optim Team |  |  | Date |  | Ericsson |  |  | Date