## 2G3G_REGUEB
|  | Rollout ID |  | Region | 2G3G Site Name |  |  | SSV Date
|  | PO2_L3_C2_003 |  | SidiBouzid | REGUEB
A-Design And Network Check
Sector | LATITUDE | LONGITUDE | AZIMUTH | HBA | M-TILT | VSWR | Swapped Feeders | RET
S1 | 34.85860588 | 9.78749064 | 10 |  | 0 | NO | NO | OK
S2 | 34.85860588 | 9.78749064 | 90 |  | 0 | NO | NO | OK
S3 | 34.85860588 | 9.78749064 | 210 |  | 0 | NO | NO | OK
S4 | 34.85860588 | 9.78749064 | 280 |  | 0 | NO | NO | OK
2G Cell ID |  | BSC Name | CI | lac | BSIC | BCCH
36REGBA/36REGDA |  | BBOUZEV/BBOUZEV | 36161/36491 | 61/61 | 23/73 | 15/522
36REGBB/36REGDB |  | BBOUZEV/BBOUZEV | 36162/36492 | 61/61 | 15/31 | 5/512
36REGBC/36REGDC |  | BBOUZEV/BBOUZEV | 36163/36493 | 61/61 | 26/57 | 9/514
36REGBD |  | BBOUZEV | 36160 | 61 | 14 | 12
3G UtranCell |  | RNC Name | Cid |  | lac | rac | UARFCN DL | PSC
USB016O/USB016U/USB016X |  | SFXRNC1 | 36167/30164/30161 |  | 7500 | 50 | 3024/10738/10713 | 50/50/50
USB016P/USB016V/USB016Y |  | SFXRNC1 | 36168/30165/30162 |  | 7500 | 50 | 3024/10738/10713 | 58/58/58
USB016Q/USB016W/USB016Z |  | SFXRNC1 | 36169/30166/30163 |  | 7500 | 50 | 3024/10738/10713 | 66/66/66
USB016L/USB016M/USB016N |  | SFXRNC1 | 36164/36165/36166 |  | 7500 | 50 | 10713/10738/3024 | 74/74/74
B-Static Check
Static Test(2G/3G) |  |  | Target |  | Sector 1 | Sector 2 | Sector 3 | Sector 4 | Results(OK/NOK)
3G AMR originated call |  |  | 1 Time Successuful | [5 empty] | OK
3G AMR terminated call |  |  | 1 Time Successuful | [5 empty] | OK
Average HSDPA THPT in SC ( FTP downlaod) |  |  | 1*100MB Successful>6Mbps | [5 empty] | OK
Average DC HSPDA THPT in case MC U2100 ( FTP downlaod) |  |  | 1*500MB Successful>10Mbps | [5 empty] | OK
Average HSUPA THPT (FTP Upload) |  |  | 1*10MB Successful>2Mbps | [5 empty] | OK
3G Web Browsing (MosaiqueFm,google,Facebook) |  |  | 1 Time Successuful | [5 empty] | OK
3G Video Streaming (sequence 2min Youtube) |  |  | 1 Time Successuful | [5 empty] | OK
2G AMR originated call |  |  | 1 Time Successuful | [5 empty] | OK
2G AMR Terminated call |  |  | 1 Time Successuful | [5 empty] | OK
C-Dynamic Check
2G/3G KPIs Drive Test |  |  | Results(OK/NOK) |  | D-OSS KPIs & Configuration check |  | Results(OK/NOK)
FTP HSUPA/HSDPA THROUGHPUT |  |  | OK |  | 2G3G Parameters Setting |  | OK
MULTIRAB TEST 3G |  |  | OK
3G RSCP during CS CALL |  |  | OK |  | 2G/3G OSS KPIs (Before/After) |  | OK
3G EcNo during CS CALL |  |  | OK
2G RxLev during CS CALL |  |  | OK
2G RXQUAL DURING CS CALL |  |  | OK
HANDOVER |  |  | OK
Comments :
SSV Validated Signature:
TT Optim Team |  |  | Date |  | Ericsson |  |  | Date