## 2G3G_Radhaa
|  | Rollout ID |  | Region | 2G3G Site Name |  |  | SSV Date
|  | PO2_L1_C7_008 |  | SidiBouzid | Radhaa
A-Design And Network Check
Sector | LATITUDE | LONGITUDE | AZIMUTH | HBA | M-TILT | VSWR | Swapped Feeders | RET
S1 | 34.725866 | 9.906171 | 90 |  | 0 | NO | NO | OK
S2 | 34.725866 | 9.906171 | 210 |  | 0 | NO | NO | OK
S3 | 34.725866 | 9.906171 | 330 |  | 0 | NO | NO | OK
2G Cell ID |  | BSC Name | CI | lac | BSIC | BCCH
36RADHA |  | BKAIEVO | 36501 | 61 | 21 | 7
36RADHB |  | BKAIEVO | 36502 | 61 | 21 | 13
36RADHC |  | BKAIEVO | 36503 | 61 | 21 | 15
3G UtranCell |  | RNC Name | Cid |  | lac | rac | UARFCN DL | PSC
USB040O/USB040U/USB040X |  | SFXRNC1 | 36507/30404/30401 |  | 7500 | 50 | 3024/10738/10713 | 311/311/311
USB040P/USB040V/USB040Y |  | SFXRNC1 | 36508/30405/30402 |  | 7500 | 50 | 3024/10738/10713 | 319/319/319
USB040Q/USB040W/USB040Z |  | SFXRNC1 | 36509/30406/30403 |  | 7500 | 50 | 3024/10738/10713 | 327/327/327
B-Static Check
Static Test(2G/3G) |  |  | Target |  | Sector 1 | Sector 2 | Sector 3 | Results(OK/NOK)
3G AMR originated call |  |  | 1 Time Successuful |  |  |  |  | OK
3G AMR terminated call |  |  | 1 Time Successuful |  |  |  |  | OK
Average HSDPA THPT in SC ( FTP downlaod) |  |  | 1*100MB Successful>6Mbps |  |  |  |  | OK
Average DC HSPDA THPT in case MC U2100 ( FTP downlaod) |  |  | 1*500MB Successful>10Mbps |  |  |  |  | OK
Average HSUPA THPT (FTP Upload) |  |  | 1*10MB Successful>2Mbps |  |  |  |  | OK
3G Web Browsing (MosaiqueFm,google,Facebook) |  |  | 1 Time Successuful |  |  |  |  | OK
3G Video Streaming (sequence 2min Youtube) |  |  | 1 Time Successuful |  |  |  |  | OK
2G AMR originated call |  |  | 1 Time Successuful |  |  |  |  | OK
2G AMR Terminated call |  |  | 1 Time Successuful |  |  |  |  | OK
C-Dynamic Check
2G/3G KPIs Drive Test |  |  | Results(OK/NOK) |  | D-OSS KPIs & Configuration check |  | Results(OK/NOK)
FTP HSUPA/HSDPA THROUGHPUT |  |  | OK |  | 2G3G Parameters Setting |  | OK
MULTIRAB TEST 3G |  |  | OK
3G RSCP during CS CALL |  |  | OK |  | 2G/3G OSS KPIs (Before/After) |  | OK
3G EcNo during CS CALL |  |  | OK
2G RxLev during CS CALL |  |  | OK
2G RXQUAL DURING CS CALL |  |  | OK
HANDOVER |  |  | OK
Comments :
SSV Validated Signature:
TT Optim Team |  |  | Date |  | Ericsson |  |  | Date