## 2G3G_SBIBA
|  | Rollout ID |  | Region | 2G3G Site Name |  |  | SSV Date
|  | PO2_L1_C2_003/L1_C20_019 |  | Kasserine | SBIBA
A-Design And Network Check
Sector | LATITUDE | LONGITUDE | AZIMUTH | HBA | M-TILT | VSWR | Swapped Feeders | RET
S1 | 35.54194545 | 9.07444332 | 40 |  | 0 | NO | NO | OK
S2 | 35.54194545 | 9.07444332 | 130 |  | 0 | NO | NO | OK
S3 | 35.54194545 | 9.07444332 | 220 |  | 0 | NO | NO | OK
S4 | 35.54194545 | 9.07444332 | 310 |  | 0 | NO | NO | OK
2G Cell ID |  | BSC Name | CI | lac | BSIC | BCCH
17SBIBA |  | BKAIEVO | 17231 | 71 | 2 | 12
17SBIBB |  | BKAIEVO | 17232 | 71 | 36 | 8
17SBIBC |  | BKAIEVO | 17233 | 71 | 1 | 6
17SBIBD |  | BKAIEVO | 17230 | 71 | 34 | 15
3G UtranCell |  | RNC Name | Cid |  | lac | rac | UARFCN DL | PSC
UKS723O/UKS723U/UKS723X |  | KRNRNC1 | 17237/37234/37231 |  | 7000 | 1 | 3024/10738/10713 | 413/413/413
UKS723P/UKS723V/UKS723Y |  | KRNRNC1 | 17238/37235/37232 |  | 7000 | 1 | 3024/10738/10713 | 421/421/421
UKS723Q/UKS723W/UKS723Z |  | KRNRNC1 | 17239/37236/37233 |  | 7000 | 1 | 3024/10738/10713 | 429/429/429
UKS723L/UKS723M/UKS723N |  | KRNRNC1 | 17234/17235/17236 |  | 7000 | 1 | 10713/10738/3024 | 437/437/437
B-Static Check
Static Test(2G/3G) |  |  | Target |  | Sector 1 | Sector 2 | Sector 3 | Sector 4 | Results(OK/NOK)
3G AMR originated call |  |  | 1 Time Successuful | [5 empty] | OK
3G AMR terminated call |  |  | 1 Time Successuful | [5 empty] | OK
Average HSDPA THPT in SC ( FTP downlaod) |  |  | 1*100MB Successful>6Mbps | [5 empty] | OK
Average DC HSPDA THPT in case MC U2100 ( FTP downlaod) |  |  | 1*500MB Successful>10Mbps | [5 empty] | OK
Average HSUPA THPT (FTP Upload) |  |  | 1*10MB Successful>2Mbps | [5 empty] | OK
3G Web Browsing (MosaiqueFm,google,Facebook) |  |  | 1 Time Successuful | [5 empty] | OK
3G Video Streaming (sequence 2min Youtube) |  |  | 1 Time Successuful | [5 empty] | OK
2G AMR originated call |  |  | 1 Time Successuful | [5 empty] | OK
2G AMR Terminated call |  |  | 1 Time Successuful | [5 empty] | OK
C-Dynamic Check
2G/3G KPIs Drive Test |  |  | Results(OK/NOK) |  | D-OSS KPIs & Configuration check |  | Results(OK/NOK)
FTP HSUPA/HSDPA THROUGHPUT |  |  | OK |  | 2G3G Parameters Setting |  | OK
MULTIRAB TEST 3G |  |  | OK
3G RSCP during CS CALL |  |  | OK |  | 2G/3G OSS KPIs (Before/After) |  | OK
3G EcNo during CS CALL |  |  | OK
2G RxLev during CS CALL |  |  | OK
2G RXQUAL DURING CS CALL |  |  | OK
HANDOVER |  |  | OK
Comments :
SSV Validated Signature:
TT Optim Team |  |  | Date |  | Ericsson |  |  | Date