## 2G3G_SMAR
|  | Rollout ID |  | Region | 2G3G Site Name |  |  | SSV Date
|  | PO2 :L1_C20_004/L1_C10_005 |  | Tataouine | SMAR
A-Design And Network Check
Sector | LATITUDE | LONGITUDE | AZIMUTH | HBA | M-TILT | VSWR | Swapped Feeders | RET
S1 | 32.99747534 | 10.81983564 | 80 |  | 0 | NO | NO | OK
S2 | 32.99747534 | 10.81983564 | 140 |  | 0 | NO | NO | OK
S3 | 32.99747534 | 10.81983564 | 230 |  | 0 | NO | NO | OK
S4 | 32.99747534 | 10.81983564 | 330 |  | 0 | NO | NO | OK
2G Cell ID |  | BSC Name | CI | lac | BSIC | BCCH
N/A |  | N/A | N/A | N/A | N/A | N/A
N/A |  | N/A | N/A | N/A | N/A | N/A
N/A |  | N/A | N/A | N/A | N/A | N/A
35SMARD |  | BMEDEVO | 35100 | 55 | 25 | 7
3G UtranCell |  | RNC Name | Cid |  | lac | rac | UARFCN DL | PSC
UTA910U/UTA910X |  | MDNRNC1 | 39104/39101 |  | 5800 | 58 | 10738/10713 | 466/466
UTA910V/UTA910Y |  | MDNRNC1 | 39105/39102 |  | 5800 | 58 | 10738/10713 | 474/474
UTA910W/UTA910Z |  | MDNRNC1 | 39106/39103 |  | 5800 | 58 | 10738/10713 | 482/482
UTA910L/UTA910M/UTA910N |  | MDNRNC1 | 35104/35105/35106 |  | 5800 | 58 | 10713/10738/3024 | 500/500/500
B-Static Check
Static Test(2G/3G) |  |  | Target |  | Sector 1 | Sector 2 | Sector 3 | Sector 4 | Results(OK/NOK)
3G AMR originated call |  |  | 1 Time Successuful | [5 empty] | OK
3G AMR terminated call |  |  | 1 Time Successuful | [5 empty] | OK
Average HSDPA THPT in SC ( FTP downlaod) |  |  | 1*100MB Successful>6Mbps | [5 empty] | OK
Average DC HSPDA THPT in case MC U2100 ( FTP downlaod) |  |  | 1*500MB Successful>10Mbps | [5 empty] | OK
Average HSUPA THPT (FTP Upload) |  |  | 1*10MB Successful>2Mbps | [5 empty] | OK
3G Web Browsing (MosaiqueFm,google,Facebook) |  |  | 1 Time Successuful | [5 empty] | OK
3G Video Streaming (sequence 2min Youtube) |  |  | 1 Time Successuful | [5 empty] | OK
2G AMR originated call |  |  | 1 Time Successuful | [5 empty] | OK
2G AMR Terminated call |  |  | 1 Time Successuful | [5 empty] | OK
C-Dynamic Check
2G/3G KPIs Drive Test |  |  | Results(OK/NOK) |  | D-OSS KPIs & Configuration check |  | Results(OK/NOK)
FTP HSUPA/HSDPA THROUGHPUT |  |  | OK |  | 2G3G Parameters Setting |  | OK
MULTIRAB TEST 3G |  |  | OK
3G RSCP during CS CALL |  |  | OK |  | 2G/3G OSS KPIs (Before/After) |  | OK
3G EcNo during CS CALL |  |  | OK
2G RxLev during CS CALL |  |  | OK
2G RXQUAL DURING CS CALL |  |  | OK
HANDOVER |  |  | OK
Comments :
SSV Validated Signature:
TT Optim Team |  |  | Date |  | Ericsson |  |  | Date