## 2G3G_TATA_VILLE_900
|  | Rollout ID |  | Region | 2G3G Site Name |  |  | SSV Date
|  | PO2_L3_C1_033 |  | Tataouine | TATA_VILLE_900
A-Design And Network Check
Sector | LATITUDE | LONGITUDE | AZIMUTH | HBA | M-TILT | VSWR | Swapped Feeders | RET
S1 | 32.92658333 | 10.44843333 | 20.0 |  | 0 | NO | NO | OK
S2 | 32.92658333 | 10.44843333 | 85.0 |  | 0 | NO | NO | OK
S3 | 32.92658333 | 10.44843333 | 260.0 |  | 0 | NO | NO | OK
2G Cell ID |  | BSC Name | CI | lac | BSIC | BCCH
35TATVA/35TTBBA |  | BMEDEVO/BMEDEVO | 35031/35201 | 55/55 | 10/10 | 12/513
35TATVB/35TTBBB |  | BMEDEVO/BMEDEVO | 35032/35202 | 55/55 | 22/10 | 15/517
35TATVC/35TTBBC |  | BMEDEVO/BMEDEVO | 35033/35203 | 55/55 | 16/10 | 7/521
3G UtranCell |  | RNC Name | Cid |  | lac | rac | UARFCN DL | PSC
UTA903O/UTA903U/UTA903X |  | MDNRNC1 | 35037/39034/39031 |  | 5800 | 58 | 3024/10738/10713 | 2/2/2
UTA903P/UTA903V/UTA903Y |  | MDNRNC1 | 35038/39035/39032 |  | 5800 | 58 | 3024/10738/10713 | 10/10/10
UTA903Q/UTA903W/UTA903Z |  | MDNRNC1 | 35039/39036/39033 |  | 5800 | 58 | 3024/10738/10713 | 18/18/18
B-Static Check
Static Test(2G/3G) |  |  | Target |  | Sector 1 | Sector 2 | Sector 3 | Results(OK/NOK)
3G AMR originated call |  |  | 1 Time Successuful |  |  |  |  | OK
3G AMR terminated call |  |  | 1 Time Successuful |  |  |  |  | OK
Average HSDPA THPT in SC ( FTP downlaod) |  |  | 1*100MB Successful>6Mbps |  |  |  |  | OK
Average DC HSPDA THPT in case MC U2100 ( FTP downlaod) |  |  | 1*500MB Successful>10Mbps |  |  |  |  | OK
Average HSUPA THPT (FTP Upload) |  |  | 1*10MB Successful>2Mbps |  |  |  |  | OK
3G Web Browsing (MosaiqueFm,google,Facebook) |  |  | 1 Time Successuful |  |  |  |  | OK
3G Video Streaming (sequence 2min Youtube) |  |  | 1 Time Successuful |  |  |  |  | OK
2G AMR originated call |  |  | 1 Time Successuful |  |  |  |  | OK
2G AMR Terminated call |  |  | 1 Time Successuful |  |  |  |  | OK
C-Dynamic Check
2G/3G KPIs Drive Test |  |  | Results(OK/NOK) |  | D-OSS KPIs & Configuration check |  | Results(OK/NOK)
FTP HSUPA/HSDPA THROUGHPUT |  |  | OK |  | 2G3G Parameters Setting |  | OK
MULTIRAB TEST 3G |  |  | OK
3G RSCP during CS CALL |  |  | OK |  | 2G/3G OSS KPIs (Before/After) |  | OK
3G EcNo during CS CALL |  |  | OK
2G RxLev during CS CALL |  |  | OK
2G RXQUAL DURING CS CALL |  |  | OK
HANDOVER |  |  | OK
Comments :
SSV Validated Signature:
TT Optim Team |  |  | Date |  | Ericsson |  |  | Date