## 2G3G_cite_Rejiche
|  | Rollout ID |  | Region | 2G3G Site Name |  |  | SSV Date
|  | PO2_L1_C20_011 |  | Mahdia | cite_Rejiche
A-Design And Network Check
Sector | LATITUDE | LONGITUDE | AZIMUTH | HBA | M-TILT | VSWR | Swapped Feeders | RET
S1 | 35.466064 | 11.042442 | 40 |  | 0 | NO | NO | OK
S2 | 35.466064 | 11.042442 | 140 |  | 0 | NO | NO | OK
S3 | 35.466064 | 11.042442 | 220 |  | 0 | NO | NO | OK
S4 | 35.466064 | 11.042442 | 310 |  | 0 | NO | NO | OK
2G Cell ID |  | BSC Name | CI | lac | BSIC | BCCH
33RJCGA |  | BMOKEVO | 33111 | 3800 | 61 | 3
33RJCGB |  | BMOKEVO | 33112 | 3800 | 70 | 1
33RJCGC |  | BMOKEVO | 33113 | 3800 | 10 | 10
33RJCGD |  | BMOKEVO | 33110 | 3800 | 35 | 16
3G UtranCell |  | RNC Name | Cid |  | lac | rac | UARFCN DL | PSC
UMA111O/UMA111U/UMA111X |  | SOUEVO1 | 33117/31114/31111 |  | 3800 | 38 | 3024/10738/10713 | 306/306/306
UMA111P/UMA111V/UMA111Y |  | SOUEVO1 | 33118/31115/31112 |  | 3800 | 38 | 3024/10738/10713 | 314/314/314
UMA111Q/UMA111W/UMA111Z |  | SOUEVO1 | 33119/31116/31113 |  | 3800 | 38 | 3024/10738/10713 | 322/322/322
UMA111L/UMA111M/UMA111N |  | SOUEVO1 | 33111/33115/33116 |  | 3800 | 38 | 10713/10738/3024 | 25/25/25
B-Static Check
Static Test(2G/3G) |  |  | Target |  | Sector 1 | Sector 2 | Sector 3 | Sector 4 | Results(OK/NOK)
3G AMR originated call |  |  | 1 Time Successuful | [5 empty] | OK
3G AMR terminated call |  |  | 1 Time Successuful | [5 empty] | OK
Average HSDPA THPT in SC ( FTP downlaod) |  |  | 1*100MB Successful>6Mbps | [5 empty] | OK
Average DC HSPDA THPT in case MC U2100 ( FTP downlaod) |  |  | 1*500MB Successful>10Mbps | [5 empty] | OK
Average HSUPA THPT (FTP Upload) |  |  | 1*10MB Successful>2Mbps | [5 empty] | OK
3G Web Browsing (MosaiqueFm,google,Facebook) |  |  | 1 Time Successuful | [5 empty] | OK
3G Video Streaming (sequence 2min Youtube) |  |  | 1 Time Successuful | [5 empty] | OK
2G AMR originated call |  |  | 1 Time Successuful | [5 empty] | OK
2G AMR Terminated call |  |  | 1 Time Successuful | [5 empty] | OK
C-Dynamic Check
2G/3G KPIs Drive Test |  |  | Results(OK/NOK) |  | D-OSS KPIs & Configuration check |  | Results(OK/NOK)
FTP HSUPA/HSDPA THROUGHPUT |  |  | OK |  | 2G3G Parameters Setting |  | OK
MULTIRAB TEST 3G |  |  | OK
3G RSCP during CS CALL |  |  | OK |  | 2G/3G OSS KPIs (Before/After) |  | OK
3G EcNo during CS CALL |  |  | OK
2G RxLev during CS CALL |  |  | OK
2G RXQUAL DURING CS CALL |  |  | OK
HANDOVER |  |  | OK
Comments :
SSV Validated Signature:
TT Optim Team |  |  | Date |  | Ericsson |  |  | Date