## 4G_Ghdir
LTE SSV REPORT
|  | Rollout ID |  | Region | 4G Site Name |  |  | SSV Date
|  | PH2_L1_C10_039 |  | Monastir | Ghdir
A-Design And Network Check
Cell ID |  | TAC | PCI | Band | BW(MHZ) | DL EARFCN | Latitude | Longitude | Azimuth
LMO939A/LMO939X |  | 3500 | 429/429 | 2100/1800 | 15/15 | 276/1375 | 35.76022 | 10.83334 | 40
LMO939B/LMO939Y |  | 3500 | 430/430 | 2100/1800 | 15/15 | 276/1375 | 35.76022 | 10.83334 | 170
LMO939C/LMO939Z |  | 3500 | 431/431 | 2100/1800 | 15/15 | 276/1375 | 35.76022 | 10.83334 | 280
Coverage Test | Cell ID Check | TAC Check | PCI Check | Swapped Feeders | VSWR | RET
Sector 1 | OK | OK | OK | NO | NO | OK
Sector 2 | OK | OK | OK | NO | NO | OK
Sector 3 | OK | OK | OK | NO | NO | OK
B-Static Check
Static Test |  |  |  | Target | Sector 1 | Sector 2 | Sector 3 | Results(OK/NOK)
Attach Success (1 Time) |  |  |  | 100% | OK | OK | OK | OK
Attach Time (ms) (1 Time) |  |  |  | 1s | 631 | 772 | 559 | OK
Data Service Accessibility |  |  |  | 100% | OK | OK | OK | OK
Successful Download (Google,Facebook,Moasaique Fm) (1 Time) |  |  |  | 100% | OK | OK | OK | OK
Successful Download (Youtube) ( 1 Time) |  |  |  | 100% | OK | OK | OK | OK
Ping Delay (32 Bytes)(3 Times Average) |  |  |  | 50 ms | 39 | 37.5 | 31 | OK
Average UL/DL Throughput (Mbps)(15 MHz)(1 Time) L2100 2T2R |  |  |  | 20/60 | 47,5/97,9 | 44,6/90,4 | 49,3/76,4 | OK
Average UL/DL Throughput (Mbps)(15 MHz)(1 Time) L1800 2T2R |  |  |  | 20/60 | 40,7/103,4 | 45,7/92,6 | 45,7/100,5 | OK
Average UL/DL Throughput (Mbps)(CA 40 MHz)(1 Time) 3CC |  |  |  | 20/160 | 39,6/250 | 82,8/193 | 47,3/165,1 | OK
Voice Service Accessibility Csfb (3 Times) |  |  |  | 100% | OK | OK | OK | OK
Csfb Call Setup Time M2M,MO (s) (3 Times Average) |  |  |  | 4s | 3.4 | 3.5 | 3.1 | OK
Time To Return To LTE After Csfb Call (3 Times Average) |  |  |  | 2.5s | 0.6 | 1 | 1.1 | OK
Data Interruption Delay Due To Csfb (3 Times Average) |  |  |  | 4s | 0.5 | 0.6 | 0.5 | OK
SMS (1 Time) |  |  |  | - | OK | OK | OK | OK
SMS Sending Time |  |  |  | - | 0.34 |  | 0,31 | OK
RSRP |  |  |  | - | -68/-83 | -63,2/-67,1 | -64,1/-68,1 | OK
SINR |  |  |  | - | 16/12 | 11/15 | 18/20 | OK
RSRQ |  |  |  | - | -12/-13 | -14/-15 | -13/-16 | OK
C-Dynamic Check
4G KPIs Drive Test |  |  | Results(OK/NOK) |  | D-OSS KPIs & Configuration check |  | Results(OK/NOK)
RSRP Distribution |  |  | OK |  | 4G Parameters Setting |  | OK
RSRQ Distribution |  |  | OK
SINR Distribution |  |  | OK |  | 4G OSS KPIs |  | OK
PCI Distribution |  |  | OK
Average UL/DL Throughput (>8/15 Mbps While RSRP>-102) |  |  | OK |  | 2G/3G OSS KPIs (Before/After) |  | OK
Csfb on Mobility & Handover |  |  | OK
Comments :
SSV Validated Signature:
TT Optim Team : |  |  | Date : |  | Ericsson |  |  | Date :
Nom : |  | Prenom : |  |  | Nom : |  | Prenom :