## 4G_RASZOUIE
LTE SSV REPORT
|  | Rollout ID |  | Region | 4G Site Name |  |  | SSV Date
|  | PH2_L1_C10_002 |  | Gabes | RASZOUIE
A-Design And Network Check
Cell ID |  | TAC | PCI | Band | BW(MHZ) | DL EARFCN | Latitude | Longitude | Azimuth
LGB007A/LGB007X |  | 52 | 3/3 | 2100/1800 | 10/20 | 251/1350 | 34.0814 | 9.86602 | 35
LGB007B/LGB007Y |  | 52 | 4/4 | 2100/1800 | 10/20 | 251/1350 | 34.0814 | 9.86602 | 130
LGB007C/LGB007Z |  | 52 | 5/5 | 2100/1800 | 10/20 | 251/1350 | 34.0814 | 9.86602 | 310
Coverage Test | Cell ID Check | TAC Check | PCI Check | Swapped Feeders | VSWR | RET
Sector 1 | OK | OK | OK | NO | NO | OK
Sector 2 | OK | OK | OK | NO | NO | OK
Sector 3 | OK | OK | OK | NO | NO | OK
B-Static Check
Static Test |  |  |  | Target | Sector 1 | Sector 2 | Sector 3 | Results(OK/NOK)
Attach Success (1 Time) |  |  |  | 100% |  |  |  | OK
Attach Time (ms) (1 Time) |  |  |  | 1s |  |  |  | OK
Data Service Accessibility |  |  |  | 100% |  |  |  | OK
Successful Download (Google,Facebook,Moasaique Fm) (1 Time) |  |  |  | 100% |  |  |  | OK
Successful Download (Youtube) ( 1 Time) |  |  |  | 100% |  |  |  | OK
Ping Delay (32 Bytes)(3 Times Average) |  |  |  | 50 ms |  |  |  | OK
Average UL/DL Throughput (Mbps)(10 MHz)(1 Time) L800 2T2R |  |  |  | 15/40 |  |  |  | OK
Average UL/DL Throughput (Mbps)(10 MHz)(1 Time) L2100 2T2R |  |  |  | 15/40 |  |  |  | OK
Average UL/DL Throughput (Mbps)(20 MHz)(1 Time) L1800 2T2R |  |  |  | 25/80 |  |  |  | OK
Average UL/DL Throughput (Mbps)(CA 30 MHz)(1 Time) 2CC |  |  |  | 25/120 |  |  |  | OK
Average UL/DL Throughput (Mbps)(CA 40 MHz)(1 Time) 3CC |  |  |  | 25/160 |  |  |  | OK
Voice Service Accessibility Csfb (3 Times) |  |  |  | 100% |  |  |  | OK
Csfb Call Setup Time M2M,MO (s) (3 Times Average) |  |  |  | 4s |  |  |  | OK
Time To Return To LTE After Csfb Call (3 Times Average) |  |  |  | 2.5s |  |  |  | OK
Data Interruption Delay Due To Csfb (3 Times Average) |  |  |  | 4s |  |  |  | OK
SMS (1 Time) |  |  |  | - |  |  |  | OK
SMS Sending Time |  |  |  | - |  |  |  | OK
RSRP |  |  |  | - |  |  |  | OK
SINR |  |  |  | - |  |  |  | OK
RSRQ |  |  |  | - |  |  |  | OK
C-Dynamic Check
4G KPIs Drive Test |  |  | Results(OK/NOK) |  | D-OSS KPIs & Configuration check |  | Results(OK/NOK)
RSRP Distribution |  |  | OK |  | 4G Parameters Setting |  | OK
RSRQ Distribution |  |  | OK
SINR Distribution |  |  | OK |  | 4G OSS KPIs |  | OK
PCI Distribution |  |  | OK
Average UL/DL Throughput (>8/15 Mbps While RSRP>-102) |  |  | OK |  | 2G/3G OSS KPIs (Before/After) |  | OK
Csfb on Mobility & Handover |  |  | OK
Comments :
SSV Validated Signature:
TT Optim Team : |  |  | Date : |  | Ericsson |  |  | Date :
Nom : |  | Prenom : |  |  | Nom : |  | Prenom :