## 4G_BKALTA_2
LTE SSV REPORT
|  | Rollout ID |  | Region | 4G Site Name |  |  | SSV Date
|  | PH2_L1_C10_034 |  | Monastir | BKALTA_2
A-Design And Network Check
Cell ID |  | TAC | PCI | Band | BW(MHZ) | DL EARFCN | Latitude | Longitude | Azimuth
LMO093A/LMO093X |  | 131 | 489/489 | 2100/1800 | 15/15 | 276/1375 | 35.615833 | 10.99749 | 60
LMO093B/LMO093Y |  | 131 | 490/490 | 2100/1800 | 15/15 | 276/1375 | 35.615833 | 10.99749 | 210
LMO093C/LMO093Z |  | 131 | 491/491 | 2100/1800 | 15/15 | 276/1375 | 35.615833 | 10.99749 | 320
Coverage Test | Cell ID Check | TAC Check | PCI Check | Swapped Feeders | VSWR | RET
Sector 1 | OK | OK | OK | NO | NO | OK
Sector 2 | OK | OK | OK | NO | NO | OK
Sector 3 | OK | OK | OK | NO | NO | OK
B-Static Check
Static Test |  |  |  | Target | Sector 1 | Sector 2 | Sector 3 | Results(OK/NOK)
Attach Success (1 Time) |  |  |  | 100% | OK | OK | OK | OK
Attach Time (ms) (1 Time) |  |  |  | 1s | 422 | 518 | 586 | OK
Data Service Accessibility |  |  |  | 100% | OK | OK | OK | OK
Successful Download (Google,Facebook,Moasaique Fm) (1 Time) |  |  |  | 100% | OK | OK | OK | OK
Successful Download (Youtube) ( 1 Time) |  |  |  | 100% | OK | OK | OK | OK
Ping Delay (32 Bytes)(3 Times Average) |  |  |  | 50 ms | 41 | 45.5 | 26 | OK
Average UL/DL Throughput (Mbps)(15 MHz)(1 Time) L2100 2T2R |  |  |  | 20/60 | 45,5/90,4 | 47,6/100,7 | 42,4/118,5 | OK
Average UL/DL Throughput (Mbps)(15 MHz)(1 Time) L1800 2T2R |  |  |  | 20/60 | 48,1/65,2 | 42,9/60,8 | 46,1/90,9 | OK
Average UL/DL Throughput (Mbps)(CA 40 MHz)(1 Time) 3CC |  |  |  | 20/160 | 61.4/170,8 | 82,6/221,6 | 77,3/233,9 | OK
Voice Service Accessibility Csfb (3 Times) |  |  |  | 100% | OK | OK | OK | OK
Csfb Call Setup Time M2M,MO (s) (3 Times Average) |  |  |  | 4s | 3.7 | 3.8 | 3.2 | OK
Time To Return To LTE After Csfb Call (3 Times Average) |  |  |  | 2.5s | 1.3 | 0.6 | 0.6 | OK
Data Interruption Delay Due To Csfb (3 Times Average) |  |  |  | 4s | 0.8 | 0.5 | 0.5 | OK
SMS (1 Time) |  |  |  | - | OK | OK | OK | OK
SMS Sending Time |  |  |  | - | 0.733 | 0,512 | 0,427 | OK
RSRP |  |  |  | - | -70/-67 | -64/-66 | -74/-67 | OK
SINR |  |  |  | - | 11/18 | 17/22 | 19/23 | OK
RSRQ |  |  |  | - | -15/-15 | -14/-12 | -15/-12 | OK
C-Dynamic Check
4G KPIs Drive Test |  |  | Results(OK/NOK) |  | D-OSS KPIs & Configuration check |  | Results(OK/NOK)
RSRP Distribution |  |  | OK |  | 4G Parameters Setting |  | OK
RSRQ Distribution |  |  | OK
SINR Distribution |  |  | OK |  | 4G OSS KPIs |  | OK
PCI Distribution |  |  | OK
Average UL/DL Throughput (>8/15 Mbps While RSRP>-102) |  |  | OK |  | 2G/3G OSS KPIs (Before/After) |  | OK
Csfb on Mobility & Handover |  |  | OK
Comments :
SSV Validated Signature:
TT Optim Team : |  |  | Date : |  | Ericsson |  |  | Date :
Nom : |  | Prenom : |  |  | Nom : |  | Prenom :