## 2G3G_Micro_Poste_frontalier_Hid
|  | Rollout ID |  | Region | 2G3G Site Name |  |  | SSV Date
|  | PO3_L3_C8_003 |  | Kasserine | Micro_Poste_frontalier_Hidra |  |  | 2025-07-07
A-Design And Network Check
Sector | LATITUDE | LONGITUDE | AZIMUTH | HBA | M-TILT | VSWR | Swapped Feeders | RET
3G UtranCell |  | RNC Name | Cid |  | lac | rac | UARFCN DL | PSC
UKS039 |  | MOKEVO1 | 37392 |  | 7000 | 1 | 10738 | 29
B-Static Check
Static Test(2G/3G) |  |  | Target |  |  | Results(OK/NOK)
3G AMR originated call |  |  | 1 Time Successuful |  | OK | OK
3G AMR terminated call |  |  | 1 Time Successuful |  | OK | OK
Average HSDPA THPT in SC ( FTP downlaod) |  |  | 1*100MB Successful>6Mbps |  | N/A | OK
Average DC HSPDA THPT in case MC U2100 ( FTP downlaod) |  |  | 1*500MB Successful>10Mbps |  | 10.77 | OK
Average HSUPA THPT (FTP Upload) |  |  | 1*10MB Successful>2Mbps |  | 2.6 | OK
3G Web Browsing (MosaiqueFm,google,Facebook) |  |  | 1 Time Successuful |  | OK | OK
3G Video Streaming (sequence 2min Youtube) |  |  | 1 Time Successuful |  | OK | OK
2G AMR originated call |  |  | 1 Time Successuful |  | OK | OK
2G AMR Terminated call |  |  | 1 Time Successuful |  | OK | OK
C-Dynamic Check
2G/3G KPIs Drive Test |  |  | Results(OK/NOK) |  | D-OSS KPIs & Configuration check |  | Results(OK/NOK)
FTP HSUPA/HSDPA THROUGHPUT |  |  | OK |  | 2G3G Parameters Setting |  | OK
MULTIRAB TEST 3G |  |  | OK
3G RSCP during CS CALL |  |  | OK |  | 2G/3G OSS KPIs (Before/After) |  | OK
3G EcNo during CS CALL |  |  | OK
2G RxLev during CS CALL |  |  | OK
2G RXQUAL DURING CS CALL |  |  | OK
HANDOVER |  |  | OK
Comments :
SSV Validated Signature:
TT Optim Team : |  |  | Date : |  | Ericsson |  |  | Date :
Nom : |  |  |  |  | Nom :
Prenom : |  |  |  |  | Prenom :

## 4G_Micro_Poste_frontalier_Hidra
LTE SSV REPORT
|  | Rollout ID |  | Region | 4G Site Name |  |  | SSV Date
Micro_Ezzayet_Msaken1
A-Design And Network Check
Cell ID |  | TAC | PCI | Band | BW(MHZ) | DL EARFCN | Latitude | Longitude | Azimuth
LSO794A |  | 3000 | 474 | 2100 | 15000 | 276 | 35.7157 | 10.4546 | 10
Coverage Test | Cell ID Check | TAC Check | PCI Check | Swapped Feeders | VSWR | RET
Sector 1 | OK | OK | OK | NO | NO | OK
B-Static Check
Static Test |  |  |  | Target | Sector 1 | Results(OK/NOK)
Attach Success (1 Time) |  |  |  | 100% | OK | OK
Attach Time (ms) (1 Time) |  |  |  | 1s | 201 | OK
Data Service Accessibility |  |  |  | 100% | OK | OK
Successful Download (Google,Facebook,Moasaique Fm) (1 Time) |  |  |  | 100% | OK | OK
Successful Download (Youtube) ( 1 Time) |  |  |  | 100% | OK | OK
Ping Delay (32 Bytes)(3 Times Average) |  |  |  | 50 ms | 32.5 | OK
Average UL/DL Throughput (Mbps)(10 MHz)(1 Time) L800 2T2R |  |  |  | 15/40 | N/A | OK
Average UL/DL Throughput (Mbps)(15 MHz)(1 Time) L2100 2T2R |  |  |  | 20/60 | 43,2/120,9 | OK
Average UL/DL Throughput (Mbps)(15 MHz)(1 Time) L1800 2T2R |  |  |  | 20/60 | N/A | OK
Average UL/DL Throughput (Mbps)(CA 25 MHz)(1 Time) 2CC |  |  |  | 20/100 | N/A | OK
Average UL/DL Throughput (Mbps)(CA 40 MHz)(1 Time) 3CC |  |  |  | 20/160 | N/A | OK
Voice Service Accessibility Csfb (3 Times) |  |  |  | 100% | OK | OK
Csfb Call Setup Time M2M,MO (s) (3 Times Average) |  |  |  | 4s | 3.5 | OK
Time To Return To LTE After Csfb Call (3 Times Average) |  |  |  | 2.5s | 0.8 | OK
Data Interruption Delay Due To Csfb (3 Times Average) |  |  |  | 4s | 0.5 | OK
SMS (1 Time) |  |  |  | - | OK | OK
SMS Sending Time |  |  |  | - | 0,7 | OK
RSRP |  |  |  | - | -55 | OK
SINR |  |  |  | - | 37 | OK
RSRQ |  |  |  | - | -6 | OK
C-Dynamic Check
4G KPIs Drive Test |  |  | Results(OK/NOK) |  | D-OSS KPIs & Configuration check |  | Results(OK/NOK)
RSRP Distribution |  |  | OK |  | 4G Parameters Setting |  | OK
RSRQ Distribution |  |  | OK
SINR Distribution |  |  | OK |  | 4G OSS KPIs |  | OK
PCI Distribution |  |  | OK
Average UL/DL Throughput (>8/15 Mbps While RSRP>-102) |  |  | OK |  | 2G/3G OSS KPIs (Before/After) |  | OK
Csfb on Mobility & Handover |  |  | OK
Comments :
SSV Validated Signature:
TT Optim Team : |  |  | Date : |  | Ericsson |  |  | Date :
Nom : |  | Prenom : |  |  | Nom : |  | Prenom :