## Cell info
Scope | Date | Site ID-1 | Site ID(*) | Region | Site Name(*) | Cell Name(*) | Cell ID(*) | MCC | MNC | Transceiver Name | DlEarfcn(*) | Local Cell ID-1 | Frequency Band(*) | *Downlink bandwidth-1 | subCarrierSpacing | PCI | Radius(m) | MinRootSequenceIndex | TAC-1 | Latitude | Longitude | Azimuth(*) | Height-1 | M-Tilt-1 | E-Tilt-1 | Transceiver Comments | City-1
5G FDD |  | NSO188 | 541188 | Sousse | 5G_Cite_Sidi_Guecem | 5G_Cite_Sidi_Guecem_N3_1 | 31 | 605 | 2 | NSO188X | 362000 |  | 10MHZ | CELL_BW_100M | 15 | 756 | 5000 | 303 | 130 | 35.7987 | 10.6207 | 20 |  |  |  |  | Sousse
5G FDD |  | NSO188 | 541188 | Sousse | 5G_Cite_Sidi_Guecem | 5G_Cite_Sidi_Guecem_N3_2 | 32 | 605 | 2 | NSO188Y | 362000 |  | 10MHZ | CELL_BW_100M | 15 | 757 | 5000 | 313 | 130 | 35.7987 | 10.6207 | 120 |  |  |  |  | Sousse
5G FDD |  | NSO188 | 541188 | Sousse | 5G_Cite_Sidi_Guecem | 5G_Cite_Sidi_Guecem_N3_3 | 33 | 605 | 2 | NSO188Z | 362000 |  | 10MHZ | CELL_BW_100M | 15 | 758 | 5000 | 323 | 130 | 35.7987 | 10.6207 | 240 |  |  |  |  | Sousse

## Throughput table
Static test Throughput | SectorA | SectorB | SectorC
av DL User Throughput (Total) 100MHz(TDD)/10Mhz(FDD) | 218.414 | 166.6582 | 231.3451
av DL User Throughput (SCG) 100MHz(TDD)/10Mhz(FDD) | 117.3616 | 92.0106 | 142.6778
av UL User Throughput (Total) 100MHz(TDD)/10Mhz(FDD) | 81.0221 | 87.8219 | 74.0721
av User Throughput (SCG) 100MHz(TDD)/10Mhz(FDD) | 32.4549 | 40.0381 | 31.9492
Peak DL User Throughput (Total) 100MHz(TDD)/10Mhz(FDD) | 388.6035 | 283.2724 | 362.6725
Peak DL User Throughput (SCG) 100MHz(TDD)/10Mhz(FDD) | 163.5187 | 158.7168 | 183.7995
Peak UL User Throughput (Total) 100MHz(TDD)/10Mhz(FDD) | 180.4267 | 190.1525 | 98.3584
Peak User Throughput (SCG) 100MHz(TDD)/10Mhz(FDD) | 47.153 | 47.6499 | 40.9068

## Main tests
Site Checklist
Site ID: |  | Site ID-1 |  | Site Name:Cite_Sidi_Guecem |  | Site Name(*)
Test Date:25/03/2025 |  |  |  | Site On Air Date:
Action |  | Check |  |  |  | Threshold | Result | Remarks
The antennas whether are blocked by other antennas |  | NO |  |  |  | NO | Pass
The PCI to confirm feeder cross connection or not |  | NO |  |  |  | NO | Pass
Site Frequency BandWidth |  | CELL_BW_100M |  |  |  | NA | Pass
Service check |  | Check |  |  |  | Threshold | Result | Remarks
Intra-NR Site Handover between adjacent sectors |  | OK |  |  |  | OK | Pass
FTP Service |  | OK |  |  |  | OK | Pass
Http Service |  | OK |  |  |  | OK | Pass
Physical Information Audit |  | SectorA | SectorB | SectorC | SectorD | Threshold | Result | Remarks
Lon |  | 10.6207 |  |  |  | Planning
LaT |  | 35.7987 |  |  |  | Planning
Antenna Type |  |  |  |  | - | Planning
Antenna Quantity |  |  |  |  | - | Planning
Azimuth |  | 20 | 120 | 240 | - | Planning
D-Tilt |  |  |  |  | - | Planning
M-Tilt |  |  |  |  | - | Planning
Total Tilt |  |  |  |  | - | Planning
Antenna Height |  |  |  |  | - | Planning
Availablity |  | SectorA | SectorB | SectorC | SectorD | Threshold | Result | Remarks
Availablity NR |  | 100% | 100% | 100% |  | 100% | Pass
Stationary Test |  | SectorA | SectorB | SectorC | SectorD | Threshold | Result | Remarks
Frequency | [5 empty] | NA
PCI |  | 756 | 757 | 758 |  | NA
SgNB Add (OK/NOK) |  | OK | OK | OK |  | NA
NR Session Setup Success Rate |  | 100 | 100 | 100 |  | 100% | Pass
CSFB to 3G success rate(5 Attempts)(O/T) |  | 100 | 100 | 100 |  | 100% | Pass
SgNB Add SR |  | 100 | 100 | 100 |  | 100% | Pass
av DL User Throughput (Total) 100MHz(TDD)/10Mhz(FDD) |  | 218.414 | 166.6582 | 231.3451 |  | 850 Mbps/140Mbps | Pass
av DL User Throughput (SCG) 100MHz(TDD)/10Mhz(FDD) |  | 117.3616 | 92.0106 | 142.6778 |  | 750 Mbps/40Mbps | Pass
av UL User Throughput (Total) 100MHz(TDD)/10Mhz(FDD) |  | 81.0221 | 87.8219 | 74.0721 |  | 80 Mbps/30 Mbps | Pass
av User Throughput (SCG) 100MHz(TDD)/10Mhz(FDD) |  | 32.4549 | 40.0381 | 31.9492 |  | 60 Mbps/15 Mbps | Pass
Ping 32byte Time(ms) UU Interface |  | 26.5 | 28 | 33.25 |  | 40ms | Pass
Drive Test KPIs |  | Value |  |  |  | Threshold | Result | Remarks
Intra Frequency Handover success (S1->S2) |  | OK |  |  |  |  | Pass
Intra Frequency Handover success (S2->S3) |  | OK |  |  |  |  | Pass
Intra Frequency Handover success (S3->S1) |  | OK |  |  |  |  | Pass
Av SSB RSRP (dBm) |  | -76 |  |  |  | NA
Av SSB RSRQ (dB) |  | -11 |  |  |  | NA
Av SSB-SINR (dB) |  | 11 |  |  |  | NA
SgNB Add SR |  | 100% | 100% | 100% | 100% | 100% | Pass
SgNB Modification interruption time (ms) (Pscell change time) |  | 134.38 |  |  |  | NA
SgNB Abnormal Release Rate |  | 0% | 5.882% | 5.882% | 5.882% | 0% | Pass
Pscell Change Success Rate |  | 100% | 93.33% | 93.33% | 93.33% | 100% | Pass
MeNB change Success Rate (Anchoring change) |  | 100% | 100% | 100% | 100% | 100% | Pass
Av DL User Throughput (Total) 100MHz(TDD)/10Mhz(FDD) |  | 175.8069 |  |  |  | NA
Av DL User Throughput (SCG) 100MHz(TDD)/10Mhz(FDD) |  | 96.964 |  |  |  | NA
Av UL User Throughput (Total) 100MHz(TDD)/10Mhz(FDD) |  | 71.2164 |  |  |  | NA
Av UL User Throughput (SCG) 100MHz(TDD)/10Mhz(FDD) |  | 33.6026 |  |  |  | NA
Acceptance |  | Total KPI Count |  |  |  | Pass |  | Remarks
Overall

## Site Photos
Sector 1 | Sector 2
Sector 3 | Sector 4

## DT NR Plots
NR PCI | NR SS-RSRP | NR SS-RSRQ
NR SS-SINR | NR DL Throughput | NR MULTI RAT DL Throughput
NR RI | Serving Cell NR ARFCN DL | NR MODULATION
NR UL Throughput | Tx power PUSCH plot | Beam Index plot DL