## Cell info
Scope | Date | Site ID-1 | Site ID(*) | Region | Site Name(*) | Cell Name(*) | Cell ID(*) | MCC | MNC | Transceiver Name | DlEarfcn(*) | Local Cell ID-1 | Frequency Band(*) | *Downlink bandwidth-1 | subCarrierSpacing | PCI | Radius(m) | MinRootSequenceIndex | TAC-1 | Latitude | Longitude | Azimuth(*) | Height-1 | M-Tilt-1 | E-Tilt-1 | Transceiver Comments | City-1
5G FDD |  | NSO165 | 541165 | Sousse | 5G_Errahba | 5G_Errahba_N3_1 | 31 | 605 | 2 | NSO165X | 362000 |  | 10MHZ | CELL_BW_100M | 15 | 552 | 5000 | 632 | 130 | 35.859 | 10.5931 | 120 |  |  |  |  | Sousse
5G FDD |  | NSO165 | 541165 | Sousse | 5G_Errahba | 5G_Errahba_N3_2 | 32 | 605 | 2 | NSO165Y | 362000 |  | 10MHZ | CELL_BW_100M | 15 | 553 | 5000 | 642 | 130 | 35.859 | 10.5931 | 240 |  |  |  |  | Sousse
5G FDD |  | NSO165 | 541165 | Sousse | 5G_Errahba | 5G_Errahba_N3_3 | 33 | 605 | 2 | NSO165Z | 362000 |  | 10MHZ | CELL_BW_100M | 15 | 554 | 5000 | 652 | 130 | 35.859 | 10.5931 | 320 |  |  |  |  | Sousse

## Throughput table
Static test Throughput | SectorA | SectorB | SectorC
av DL User Throughput (Total) 100MHz(TDD)/10Mhz(FDD) | 237.747 | 223.6608 | 212.1747
av DL User Throughput (SCG) 100MHz(TDD)/10Mhz(FDD) | 124.1219 | 107.4873 | 100.052
av UL User Throughput (Total) 100MHz(TDD)/10Mhz(FDD) | 64.0271 | 61.8153 | 53.6845
av User Throughput (SCG) 100MHz(TDD)/10Mhz(FDD) | 20.6943 | 25.8356 | 20.2403
Peak DL User Throughput (Total) 100MHz(TDD)/10Mhz(FDD) | 358.1919 | 303.5337 | 374.4736
Peak DL User Throughput (SCG) 100MHz(TDD)/10Mhz(FDD) | 165.4027 | 152.0005 | 145.8952
Peak UL User Throughput (Total) 100MHz(TDD)/10Mhz(FDD) | 135.0852 | 84.7126 | 116.7011
Peak User Throughput (SCG) 100MHz(TDD)/10Mhz(FDD) | 40.9224 | 40.2422 | 25.2152

## Main tests
Site Checklist
Site ID: |  | Site ID-1 |  | Site Name:Errahba |  | Site Name(*)
Test Date:04/04/2025 |  |  |  | Site On Air Date:
Action |  | Check |  |  |  | Threshold | Result | Remarks
The antennas whether are blocked by other antennas |  | NO |  |  |  | NO | Pass
The PCI to confirm feeder cross connection or not |  | NO |  |  |  | NO | Pass
Site Frequency BandWidth |  | CELL_BW_100M |  |  |  | NA | Pass
Service check |  | Check |  |  |  | Threshold | Result | Remarks
Intra-NR Site Handover between adjacent sectors |  | OK |  |  |  | OK | Pass
FTP Service |  | OK |  |  |  | OK | Pass
Http Service |  | OK |  |  |  | OK | Pass
Physical Information Audit |  | SectorA | SectorB | SectorC | SectorD | Threshold | Result | Remarks
Lon | [5 empty] | Planning
LaT | [5 empty] | Planning
Antenna Type |  |  |  |  | - | Planning
Antenna Quantity |  |  |  |  | - | Planning
Azimuth |  |  |  |  | - | Planning
D-Tilt |  |  |  |  | - | Planning
M-Tilt |  |  |  |  | - | Planning
Total Tilt |  |  |  |  | - | Planning
Antenna Height |  |  |  |  | - | Planning
Availablity |  | SectorA | SectorB | SectorC | SectorD | Threshold | Result | Remarks
Availablity NR |  | 100% | 100% | 100% |  | 100% | Pass
Stationary Test |  | SectorA | SectorB | SectorC | SectorD | Threshold | Result | Remarks
Frequency | [5 empty] | NA
PCI | [5 empty] | NA
SgNB Add (OK/NOK) |  | OK | OK | OK |  | NA
NR Session Setup Success Rate |  | 100 | 100 | 100 |  | 100% | Pass
CSFB to 3G success rate(5 Attempts)(O/T) |  | 100 | 100 | 100 |  | 100% | Pass
SgNB Add SR |  | 100 | 100 | 100 |  | 100% | Pass
av DL User Throughput (Total) 100MHz(TDD)/10Mhz(FDD) |  | 237.747 | 223.6608 | 212.1747 |  | 850 Mbps/140Mbps | Pass
av DL User Throughput (SCG) 100MHz(TDD)/10Mhz(FDD) |  | 124.1219 | 107.4873 | 100.052 |  | 750 Mbps/40Mbps | Pass
av UL User Throughput (Total) 100MHz(TDD)/10Mhz(FDD) |  | 64.0271 | 61.8153 | 53.6845 |  | 80 Mbps/30 Mbps | Pass
av User Throughput (SCG) 100MHz(TDD)/10Mhz(FDD) |  | 20.6943 | 25.8356 | 20.2403 |  | 60 Mbps/15 Mbps | Pass
Ping 32byte Time(ms) UU Interface |  | 31 | 26.5 | 27.5 |  | 40ms | Pass
Drive Test KPIs |  | Value |  |  |  | Threshold | Result | Remarks
Intra Frequency Handover success (S1->S2) |  | OK |  |  |  |  | Pass
Intra Frequency Handover success (S2->S3) |  | OK |  |  |  |  | Pass
Intra Frequency Handover success (S3->S1) |  | OK |  |  |  |  | Pass
Av SSB RSRP (dBm) |  | -75 |  |  |  | NA
Av SSB RSRQ (dB) |  | -11 |  |  |  | NA
Av SSB-SINR (dB) |  | 10 |  |  |  | NA
SgNB Add SR |  | 100% | 100% | 100% | 100% | 100% | Pass
SgNB Modification interruption time (ms) (Pscell change time) |  | 72.5 |  |  |  | NA
SgNB Abnormal Release Rate |  | 0% | 5.882% | 5.882% | 5.882% | 0% | Pass
Pscell Change Success Rate |  | 100% | 93.33% | 93.33% | 93.33% | 100% | Pass
MeNB change Success Rate (Anchoring change) |  | 100% | 100% | 100% | 100% | 100% | Pass
Av DL User Throughput (Total) 100MHz(TDD)/10Mhz(FDD) |  | 184.1731 |  |  |  | NA
Av DL User Throughput (SCG) 100MHz(TDD)/10Mhz(FDD) |  | 114.9187 |  |  |  | NA
Av UL User Throughput (Total) 100MHz(TDD)/10Mhz(FDD) |  | 50.6726 |  |  |  | NA
Av UL User Throughput (SCG) 100MHz(TDD)/10Mhz(FDD) |  | 29.3328 |  |  |  | NA
Acceptance |  | Total KPI Count |  |  |  | Pass |  | Remarks
Overall

## Site Photos
Sector 1 | Sector 2
Sector 3 | Sector 4

## DT NR Plots
NR PCI | NR SS-RSRP | NR SS-RSRQ
NR SS-SINR | NR DL Throughput | NR MULTI RAT DL Throughput
NR RI | Serving Cell NR ARFCN DL | NR MODULATION
NR UL Throughput | Tx power PUSCH plot | Beam Index plot DL