## Cell info
Scope | Date | Site ID-1 | Site ID(*) | Region | Site Name(*) | Cell Name(*) | Cell ID(*) | MCC | MNC | Transceiver Name | DlEarfcn(*) | Local Cell ID-1 | Frequency Band(*) | *Downlink bandwidth-1 | subCarrierSpacing | PCI | Radius(m) | MinRootSequenceIndex | TAC-1 | Latitude | Longitude | Azimuth(*) | Height-1 | M-Tilt-1 | E-Tilt-1 | Transceiver Comments | City-1
5G FDD |  | NSO105 | 541305 | Sousse | 5G_H_Palmarina_Sousse | 5G_H_Palmarina_Sousse_N3_1 | 31 | 605 | 2 | NSO105X | 362000 |  | 10MHZ | CELL_BW_100M | 15 | 246 | 5000 | 152 | 130 | 35.9106 | 10.5818 | 130 |  |  |  |  | Sousse
5G FDD |  | NSO105 | 541305 | Sousse | 5G_H_Palmarina_Sousse | 5G_H_Palmarina_Sousse_N3_2 | 32 | 605 | 2 | NSO105Y | 362000 |  | 10MHZ | CELL_BW_100M | 15 | 247 | 5000 | 162 | 130 | 35.9106 | 10.5818 | 230 |  |  |  |  | Sousse
5G FDD |  | NSO105 | 541305 | Sousse | 5G_H_Palmarina_Sousse | 5G_H_Palmarina_Sousse_N3_3 | 33 | 605 | 2 | NSO105Z | 362000 |  | 10MHZ | CELL_BW_100M | 15 | 248 | 5000 | 172 | 130 | 35.9106 | 10.5818 | 330 |  |  |  |  | Sousse

## Throughput table
Static test Throughput | SectorA | SectorB | SectorC
av DL User Throughput (Total) 100MHz(TDD)/10Mhz(FDD) | 195.3238 | 200.9282 | 181.7679
av DL User Throughput (SCG) 100MHz(TDD)/10Mhz(FDD) | 117.5973 | 86.4017 | 95.701
av UL User Throughput (Total) 100MHz(TDD)/10Mhz(FDD) | 52.8083 | 68.7453 | 53.2044
av User Throughput (SCG) 100MHz(TDD)/10Mhz(FDD) | 22.2705 | 26.0722 | 22.0971
Peak DL User Throughput (Total) 100MHz(TDD)/10Mhz(FDD) | 285.2324 | 242.8628 | 287.6813
Peak DL User Throughput (SCG) 100MHz(TDD)/10Mhz(FDD) | 164.4551 | 177.4923 | 122.3949
Peak UL User Throughput (Total) 100MHz(TDD)/10Mhz(FDD) | 117.3181 | 85.2796 | 78.7731
Peak User Throughput (SCG) 100MHz(TDD)/10Mhz(FDD) | 38.1621 | 34.3204 | 26.6949

## Main tests
Site Checklist
Site ID: |  | Site ID-1 |  | Site Name:H_Palmarina_Sousse |  | Site Name(*)
Test Date:25/03/2025 |  |  |  | Site On Air Date:
Action |  | Check |  |  |  | Threshold | Result | Remarks
The antennas whether are blocked by other antennas |  | NO |  |  |  | NO | Pass
The PCI to confirm feeder cross connection or not |  | NO |  |  |  | NO | Pass
Site Frequency BandWidth |  | CELL_BW_100M |  |  |  | NA | Pass
Service check |  | Check |  |  |  | Threshold | Result | Remarks
Intra-NR Site Handover between adjacent sectors |  | OK |  |  |  | OK | Pass
FTP Service |  | OK |  |  |  | OK | Pass
Http Service |  | OK |  |  |  | OK | Pass
Physical Information Audit |  | SectorA | SectorB | SectorC | SectorD | Threshold | Result | Remarks
Lon |  | 10.5818 |  |  |  | Planning
LaT |  | 35.9106 |  |  |  | Planning
Antenna Type |  |  |  |  | - | Planning
Antenna Quantity |  |  |  |  | - | Planning
Azimuth |  | 130 | 230 | 330 | - | Planning
D-Tilt |  |  |  |  | - | Planning
M-Tilt |  |  |  |  | - | Planning
Total Tilt |  |  |  |  | - | Planning
Antenna Height |  |  |  |  | - | Planning
Availablity |  | SectorA | SectorB | SectorC | SectorD | Threshold | Result | Remarks
Availablity NR |  | 100% | 100% | 100% |  | 100% | Pass
Stationary Test |  | SectorA | SectorB | SectorC | SectorD | Threshold | Result | Remarks
Frequency | [5 empty] | NA
PCI |  | 246 | 247 | 248 |  | NA
SgNB Add (OK/NOK) |  | OK | OK | OK |  | NA
NR Session Setup Success Rate |  | 100 | 100 | 100 |  | 100% | Pass
CSFB to 3G success rate(5 Attempts)(O/T) |  | 100 | 100 | 100 |  | 100% | Pass
SgNB Add SR |  | 100 | 100 | 100 |  | 100% | Pass
av DL User Throughput (Total) 100MHz(TDD)/10Mhz(FDD) |  | 195.3238 | 200.9282 | 181.7679 |  | 850 Mbps/140Mbps | Pass
av DL User Throughput (SCG) 100MHz(TDD)/10Mhz(FDD) |  | 117.5973 | 86.4017 | 95.701 |  | 750 Mbps/40Mbps | Pass
av UL User Throughput (Total) 100MHz(TDD)/10Mhz(FDD) |  | 52.8083 | 68.7453 | 53.2044 |  | 80 Mbps/30 Mbps | Pass
av User Throughput (SCG) 100MHz(TDD)/10Mhz(FDD) |  | 22.2705 | 26.0722 | 22.0971 |  | 60 Mbps/15 Mbps | Pass
Ping 32byte Time(ms) UU Interface |  | 29.25 | 28.5 | 29.25 |  | 40ms | Pass
Drive Test KPIs |  | Value |  |  |  | Threshold | Result | Remarks
Intra Frequency Handover success (S1->S2) |  | OK |  |  |  |  | Pass
Intra Frequency Handover success (S2->S3) |  | OK |  |  |  |  | Pass
Intra Frequency Handover success (S3->S1) |  | OK |  |  |  |  | Pass
Av SSB RSRP (dBm) |  | -82 |  |  |  | NA
Av SSB RSRQ (dB) |  | -11 |  |  |  | NA
Av SSB-SINR (dB) |  | 12 |  |  |  | NA
SgNB Add SR |  | 100% | 100% | 100% | 100% | 100% | Pass
SgNB Modification interruption time (ms) (Pscell change time) |  | 161.17 |  |  |  | NA
SgNB Abnormal Release Rate |  | 0% | 5.882% | 5.882% | 5.882% | 0% | Pass
Pscell Change Success Rate |  | 100% | 93.33% | 93.33% | 93.33% | 100% | Pass
MeNB change Success Rate (Anchoring change) |  | 100% | 100% | 100% | 100% | 100% | Pass
Av DL User Throughput (Total) 100MHz(TDD)/10Mhz(FDD) |  | 183.2705 |  |  |  | NA
Av DL User Throughput (SCG) 100MHz(TDD)/10Mhz(FDD) |  | 114.9844 |  |  |  | NA
Av UL User Throughput (Total) 100MHz(TDD)/10Mhz(FDD) |  | 46.8281 |  |  |  | NA
Av UL User Throughput (SCG) 100MHz(TDD)/10Mhz(FDD) |  | 25.2055 |  |  |  | NA
Acceptance |  | Total KPI Count |  |  |  | Pass |  | Remarks
Overall

## Site Photos
Sector 1 | Sector 2
Sector 3 | Sector 4

## DT NR Plots
NR PCI | NR SS-RSRP | NR SS-RSRQ
NR SS-SINR | NR DL Throughput | NR MULTI RAT DL Throughput
NR RI | Serving Cell NR ARFCN DL | NR MODULATION
NR UL Throughput | Tx power PUSCH plot | Beam Index plot DL