## Cell info
Scope | Date | Site ID-1 | Site ID(*) | Region | Site Name(*) | Cell Name(*) | Cell ID(*) | MCC | MNC | Transceiver Name | DlEarfcn(*) | Local Cell ID-1 | Frequency Band(*) | *Downlink bandwidth-1 | subCarrierSpacing | PCI | Radius(m) | MinRootSequenceIndex | TAC-1 | Latitude | Longitude | Azimuth(*) | Height-1 | M-Tilt-1 | E-Tilt-1 | Transceiver Comments | City-1
5G FDD |  | NSO182 | 541382 | Sousse | 5G_Mongi_Slim | 5G_Mongi_Slim_N3_1 | 31 | 605 | 2 | NSO182X | 362000 |  | 10MHZ | CELL_BW_100M | 15 | 792 | 5000 | 183 | 130 | 35.8369 | 10.6327 | 110 |  |  |  |  | Sousse
5G FDD |  | NSO182 | 541382 | Sousse | 5G_Mongi_Slim | 5G_Mongi_Slim_N3_2 | 32 | 605 | 2 | NSO182Y | 362000 |  | 10MHZ | CELL_BW_100M | 15 | 793 | 5000 | 193 | 130 | 35.8369 | 10.6327 | 210 |  |  |  |  | Sousse
5G FDD |  | NSO182 | 541382 | Sousse | 5G_Mongi_Slim | 5G_Mongi_Slim_N3_3 | 33 | 605 | 2 | NSO182Z | 362000 |  | 10MHZ | CELL_BW_100M | 15 | 794 | 5000 | 203 | 130 | 35.8369 | 10.6327 | 320 |  |  |  |  | Sousse

## Throughput table
Static test Throughput | SectorA | SectorB | SectorC
av DL User Throughput (Total) 100MHz(TDD)/10Mhz(FDD) | 401.746 | 144.923 | 184.719
av DL User Throughput (SCG) 100MHz(TDD)/10Mhz(FDD) | 246.243 | 118.585 | 108.646
av UL User Throughput (Total) 100MHz(TDD)/10Mhz(FDD) | 67.961 | 47.883 | 71.368
av User Throughput (SCG) 100MHz(TDD)/10Mhz(FDD) | 28.277 | 17.587 | 32.929
Peak DL User Throughput (Total) 100MHz(TDD)/10Mhz(FDD) | 534.4536 | 234.6943 | 283.7748
Peak DL User Throughput (SCG) 100MHz(TDD)/10Mhz(FDD) | 340.5164 | 162.1975 | 170.1425
Peak UL User Throughput (Total) 100MHz(TDD)/10Mhz(FDD) | 92.2747 | 57.26 | 85.0554
Peak User Throughput (SCG) 100MHz(TDD)/10Mhz(FDD) | 39.4406 | 24.0476 | 42.6941

## Main tests
Site Checklist
Site ID: |  | Site ID-1 |  | Site Name:Mongi_Slim |  | Site Name(*)
Test Date:19/03/2025 |  |  |  | Site On Air Date:
Action |  | Check |  |  |  | Threshold | Result | Remarks
The antennas whether are blocked by other antennas |  | NO |  |  |  | NO | Pass
The PCI to confirm feeder cross connection or not |  | NO |  |  |  | NO | Pass
Site Frequency BandWidth |  | CELL_BW_100M |  |  |  | NA | Pass
Service check |  | Check |  |  |  | Threshold | Result | Remarks
Intra-NR Site Handover between adjacent sectors |  | OK |  |  |  | OK | Pass
FTP Service |  | OK |  |  |  | OK | Pass
Http Service |  | OK |  |  |  | OK | Pass
Physical Information Audit |  | SectorA | SectorB | SectorC | SectorD | Threshold | Result | Remarks
Lon |  | 10.6327 |  |  |  | Planning
LaT |  | 35.8369 |  |  |  | Planning
Antenna Type |  |  |  |  | - | Planning
Antenna Quantity |  |  |  |  | - | Planning
Azimuth |  | 110 | 210 | 320 | - | Planning
D-Tilt |  |  |  |  | - | Planning
M-Tilt |  |  |  |  | - | Planning
Total Tilt |  |  |  |  | - | Planning
Antenna Height |  |  |  |  | - | Planning
Availablity |  | SectorA | SectorB | SectorC | SectorD | Threshold | Result | Remarks
Availablity NR |  | 100% | 100% | 100% |  | 100% | Pass
Stationary Test |  | SectorA | SectorB | SectorC | SectorD | Threshold | Result | Remarks
Frequency | [5 empty] | NA
PCI |  | 792 | 793 | 794 |  | NA
SgNB Add (OK/NOK) |  | OK | OK | OK |  | NA
NR Session Setup Success Rate |  | 100 | 100 | 100 |  | 100% | Pass
CSFB to 3G success rate(5 Attempts)(O/T) |  | 100 | 100 | 100 |  | 100% | Pass
SgNB Add SR |  | 100 | 100 | 100 |  | 100% | Pass
av DL User Throughput (Total) 100MHz(TDD)/10Mhz(FDD) |  | 401.7459 | 144.9226 | 184.7185 |  | 850 Mbps/140Mbps | Pass
av DL User Throughput (SCG) 100MHz(TDD)/10Mhz(FDD) |  | 246.2429 | 118.5846 | 108.6458 |  | 750 Mbps/40Mbps | Pass
av UL User Throughput (Total) 100MHz(TDD)/10Mhz(FDD) |  | 67.9607 | 47.8833 | 71.3685 |  | 80 Mbps/30 Mbps | Pass
av User Throughput (SCG) 100MHz(TDD)/10Mhz(FDD) |  | 28.2775 | 17.5867 | 32.9291 |  | 60 Mbps/15 Mbps | Pass
Ping 32byte Time(ms) UU Interface |  | 26.3333 | 33 | 28.5 |  | 40ms | Pass
Drive Test KPIs |  | Value |  |  |  | Threshold | Result | Remarks
Intra Frequency Handover success (S1->S2) |  | OK |  |  |  |  | Pass
Intra Frequency Handover success (S2->S3) |  | OK |  |  |  |  | Pass
Intra Frequency Handover success (S3->S1) |  | OK |  |  |  |  | Pass
Av SSB RSRP (dBm) | [5 empty] | NA
Av SSB RSRQ (dB) | [5 empty] | NA
Av SSB-SINR (dB) | [5 empty] | NA
SgNB Add SR |  | 100% | 100% | 100% | 100% | 100% | Pass
SgNB Modification interruption time (ms) (Pscell change time) | [5 empty] | NA
SgNB Abnormal Release Rate | [5 empty] | 0% | Pass
Pscell Change Success Rate |  | 100% | 93.33% | 93.33% | 93.33% | 100% | Pass
MeNB change Success Rate (Anchoring change) |  | 100% | 100% | 100% | 100% | 100% | Pass
Av DL User Throughput (Total) 100MHz(TDD)/10Mhz(FDD) | [5 empty] | NA
Av DL User Throughput (SCG) 100MHz(TDD)/10Mhz(FDD) | [5 empty] | NA
Av UL User Throughput (Total) 100MHz(TDD)/10Mhz(FDD) | [5 empty] | NA
Av UL User Throughput (SCG) 100MHz(TDD)/10Mhz(FDD) | [5 empty] | NA
Acceptance |  | Total KPI Count |  |  |  | Pass |  | Remarks
Overall

## Site Photos
Sector 1 | Sector 2
Sector 3 | Sector 4