## Cell info
Scope | Date | Site ID-1 | Site ID(*) | Region | Site Name(*) | Cell Name(*) | Cell ID(*) | MCC | MNC | Transceiver Name | DlEarfcn(*) | Local Cell ID-1 | Frequency Band(*) | *Downlink bandwidth-1 | subCarrierSpacing | PCI | Radius(m) | MinRootSequenceIndex | TAC-1 | Latitude | Longitude | Azimuth(*) | Height-1 | M-Tilt-1 | E-Tilt-1 | Transceiver Comments | City-1
5G TDD |  | NSO115 | 542115 | Sousse | 5G_SAHLOUL6 | 5G_SAHLOUL6_N78_1 |  | 605 | 2 | NSO115R | 647332 |  | 100MHZ | CELL_BW_100M | 30 | 396 | 5000 | 16 | 130 | 35.8374 | 10.5878 | 100 |  |  |  |  | Sousse
5G TDD |  | NSO115 | 542115 | Sousse | 5G_SAHLOUL6 | 5G_SAHLOUL6_N78_2 |  | 605 | 2 | NSO115S | 647332 |  | 100MHZ | CELL_BW_100M | 30 | 397 | 5000 | 17 | 130 | 35.8374 | 10.5878 | 170 |  |  |  |  | Sousse
5G TDD |  | NSO115 | 542115 | Sousse | 5G_SAHLOUL6 | 5G_SAHLOUL6_N78_3 |  | 605 | 2 | NSO115T | 647332 |  | 100MHZ | CELL_BW_100M | 30 | 398 | 5000 | 18 | 130 | 35.8374 | 10.5878 | 320 |  |  |  |  | Sousse

## Throughput table
Static test Throughput | SectorA | SectorB | SectorC
av DL User Throughput (Total) 100MHz(TDD)/10Mhz(FDD) | 1004.3 | 888.96 | 853.10
av DL User Throughput (SCG) 100MHz(TDD)/10Mhz(FDD) | 1350.2 | 755.58 | 761.38
av UL User Throughput (Total) 100MHz(TDD)/10Mhz(FDD) | 127.68 | 121.23 | 85.64
av User Throughput (SCG) 100MHz(TDD)/10Mhz(FDD) | 85.46 | 71.79 | 64.59
Peak DL User Throughput (Total) 100MHz(TDD)/10Mhz(FDD) |  | 1230.09 | 1685.32
Peak DL User Throughput (SCG) 100MHz(TDD)/10Mhz(FDD) |  | 912.72 | 919.93
Peak UL User Throughput (Total) 100MHz(TDD)/10Mhz(FDD) | 154.34 | 151.62 | 114.80
Peak User Throughput (SCG) 100MHz(TDD)/10Mhz(FDD) | 112.58 | 103.32 | 96.19

## Main tests
Site Checklist
Site ID: |  | Site ID-1 |  | Site Name:SAHLOUL6 |  | Site Name(*)
Test Date:19/03/2025 |  |  |  | Site On Air Date:
Action |  | Check |  |  |  | Threshold | Result | Remarks
The antennas whether are blocked by other antennas |  | NO |  |  |  | NO | Pass
The PCI to confirm feeder cross connection or not |  | NO |  |  |  | NO | Pass
Site Frequency BandWidth |  | CELL_BW_100M |  |  |  | NA | Pass
Service check |  | Check |  |  |  | Threshold | Result | Remarks
Intra-NR Site Handover between adjacent sectors |  | OK |  |  |  | OK | Pass
FTP Service |  | OK |  |  |  | OK | Pass
Http Service |  | OK |  |  |  | OK | Pass
Physical Information Audit |  | SectorA | SectorB | SectorC | SectorD | Threshold | Result | Remarks
Lon |  | 10.5878 |  |  |  | Planning
LaT |  | 35.8374 |  |  |  | Planning
Antenna Type |  |  |  |  | - | Planning
Antenna Quantity |  |  |  |  | - | Planning
Azimuth |  | 100 | 170 | 320 | - | Planning
D-Tilt |  |  |  |  | - | Planning
M-Tilt |  |  |  |  | - | Planning
Total Tilt |  |  |  |  | - | Planning
Antenna Height |  |  |  |  | - | Planning
Availablity |  | SectorA | SectorB | SectorC | SectorD | Threshold | Result | Remarks
Availablity NR |  | 100% | 100% | 100% |  | 100% | Pass
Stationary Test |  | SectorA | SectorB | SectorC | SectorD | Threshold | Result | Remarks
Frequency | [5 empty] | NA
PCI |  | 396 | 397 | 398 |  | NA
SgNB Add (OK/NOK) |  | OK | OK | OK |  | NA
NR Session Setup Success Rate |  | 100 | 100 | 100 |  | 100% | Pass
CSFB to 3G success rate(5 Attempts)(O/T) |  | 100 | 100 | 100 |  | 100% | Pass
SgNB Add SR |  | 100 | 100 | 100 |  | 100% | Pass
av DL User Throughput (Total) 100MHz(TDD)/10Mhz(FDD) |  | 1004.3 | 888.96 | 853.10 |  | 850 Mbps/140Mbps | Pass
av DL User Throughput (SCG) 100MHz(TDD)/10Mhz(FDD) |  | 1350.2 | 755.58 | 761.38 |  | 750 Mbps/40Mbps | Pass
av UL User Throughput (Total) 100MHz(TDD)/10Mhz(FDD) |  | 127.68 | 121.23 | 85.64 |  | 80 Mbps/30 Mbps | Pass
av User Throughput (SCG) 100MHz(TDD)/10Mhz(FDD) |  | 85.46 | 71.79 | 64.59 |  | 60 Mbps/15 Mbps | Pass
Ping 32byte Time(ms) UU Interface |  | 29.25 | 23.5 | 30.5 |  | 40ms | Pass
Drive Test KPIs |  | Value |  |  |  | Threshold | Result | Remarks
Intra Frequency Handover success (S1->S2) |  | OK |  |  |  |  | Pass
Intra Frequency Handover success (S2->S3) |  | OK |  |  |  |  | Pass
Intra Frequency Handover success (S3->S1) |  | OK |  |  |  |  | Pass
Av SSB RSRP (dBm) |  | -86 |  |  |  | NA
Av SSB RSRQ (dB) |  | -11 |  |  |  | NA
Av SSB-SINR (dB) |  | 13 |  |  |  | NA
SgNB Add SR |  | 100% | 100% | 100% | 100% | 100% | Pass
SgNB Modification interruption time (ms) (Pscell change time) |  | 57.88 |  |  |  | NA
SgNB Abnormal Release Rate |  | 0% |  |  |  | 0% | Pass
Pscell Change Success Rate |  | 100% | 93.33% | 93.33% | 93.33% | 100% | Pass
MeNB change Success Rate (Anchoring change) |  | 100% | 100% | 100% | 100% | 100% | Pass
Av DL User Throughput (Total) 100MHz(TDD)/10Mhz(FDD) |  | 717.1237 |  |  |  | NA
Av DL User Throughput (SCG) 100MHz(TDD)/10Mhz(FDD) |  | 632.0769 |  |  |  | NA
Av UL User Throughput (Total) 100MHz(TDD)/10Mhz(FDD) |  | 85.0762 |  |  |  | NA
Av UL User Throughput (SCG) 100MHz(TDD)/10Mhz(FDD) |  | 68.5701 |  |  |  | NA
Acceptance |  | Total KPI Count |  |  |  | Pass |  | Remarks
Overall

## Site Photos
Sector 1 | Sector 2
Sector 3 | Sector 4

## DT NR Plots
NR PCI | NR SS-RSRP | NR SS-RSRQ
NR SS-SINR | NR DL Throughput | NR MULTI RAT DL Throughput
NR RI | Serving Cell NR ARFCN DL | NR MODULATION
NR UL Throughput | Tx power PUSCH plot | Beam Index plot DL