## 2G3G_El_jem5
|  |  | Mahdia |  | El_jem5
A-Design And Network Check
Sector | LATITUDE | LONGITUDE | AZIMUTH | HBA | Trans (FO/FH) | M-TILT | VSWR | Swapped Feeders | RET
A | 35.3118 | 10.6988 | 170 | 0 | FO | 0 | NO | NO | OK
B | 35.3118 | 10.6988 | 220 | 0 | FO | 0 | NO | NO | OK
C | 35.3118 | 10.6988 | 330 | 0 | FO | 0 | NO | NO | OK
2G Cell ID |  | BSC Name | CI | lac | BSIC | BCCH
33JM5GA |  | BMOKEVO | 33641 | 132 | 73 | 3
33JM5GB |  | BMOKEVO | 33642 | 132 | 73 | 17
33JM5GC |  | BMOKEVO | 33643 | 132 | 73 | 11
3G UtranCell |  | RNC Name | Cid |  | lac/rac | UARFCN DL | PSC
UMA112X/UMA112O |  | SOUEVO1 | 31121/33647 |  | 132/132 | 10713/3024 | 4/4
UMA112Y/UMA112P |  | SOUEVO1 | 31122/33648 |  | 132/132 | 10713/3024 | 12/12
UMA112Z/UMA112Q |  | SOUEVO1 | 31123/33649 |  | 132/132 | 10713/3024 | 20/20
B-Static Check
Static Test(2G/3G) |  |  | Target |  | Sector A | Sector B | Sector C | Results(OK/NOK)
3G AMR originated call |  |  | 1 Time Successuful |  | OK | OK | OK
3G AMR terminated call |  |  | 1 Time Successuful |  | OK | OK | OK
Average HSDPA THPT in SC ( FTP downlaod) |  |  | 1*100MB Successful>6Mbps |  | 6.5/7.4 | 8/8.4 | 7.6/8.9
Average DC HSPDA THPT in case MC U2100 ( FTP downlaod) |  |  | 1*500MB Successful>10Mbps |  | N/A | N/A | N/A
Average HSUPA THPT (FTP Upload) |  |  | 1*10MB Successful>2Mbps |  | 0.8/0.7 | 0.9/1 | 0.6/0.8
3G Web Browsing (MosaiqueFm,google,Facebook) |  |  | 1 Time Successuful |  | OK | OK | OK
3G Video Streaming (sequence 2min Youtube) |  |  | 1 Time Successuful |  | OK | OK | OK
2G AMR originated call |  |  | 1 Time Successuful |  | OK | OK | OK
2G AMR Terminated call |  |  | 1 Time Successuful |  | OK | OK | OK
C-Dynamic Check
2G/3G KPIs Drive Test |  |  | Results(OK/NOK) |  | D-OSS KPIs & Configuration check |  | Results(OK/NOK)
FTP HSUPA/HSDPA THROUGHPUT | FTP HSUPA/HSDPA THROUGHPUT | FTP HSUPA/HSDPA THROUGHPUT |  |  | 2G3G Parameters Setting
MULTIRAB TEST 3G | MULTIRAB TEST 3G | MULTIRAB TEST 3G |  |  | 4G OSS KPIs
3G RSCP during CS CALL | 3G RSCP during CS CALL | 3G RSCP during CS CALL |  |  | 2G/3G OSS KPIs (Before/After)
3G EcNo during CS CALL | 3G EcNo during CS CALL | 3G EcNo during CS CALL
2G RxLev during CS CALL | 2G RxLev during CS CALL | 2G RxLev during CS CALL
2G RXQUAL DURING CS CALL | 2G RXQUAL DURING CS CALL | 2G RXQUAL DURING CS CALL
HANDOVER | HANDOVER | HANDOVER
Comments :
SSV Validated Signature:
TT Optim Team |  |  | Date |  | Ericsson |  |  | Date