## 2G3G_REGUEB_II
|  | Rollout ID |  | Region | 2G3G Site Name |  |  | SSV Date
|  | PO2_L3_C1_029 |  | SidiBouzid | REGUEB_II
A-Design And Network Check
Sector | LATITUDE | LONGITUDE | AZIMUTH | HBA | M-TILT | VSWR | Swapped Feeders | RET
S1 | 34.85507366 | 9.784350178 | 90 |  | 0 | NO | NO | OK
S2 | 34.85507366 | 9.784350178 | 210 |  | 0 | NO | NO | OK
S3 | 34.85507366 | 9.784350178 | 330 |  | 0 | NO | NO | OK
2G Cell ID |  | BSC Name | CI | lac | BSIC | BCCH
36REG2A |  | BBOUZEV | 36341 | 61 | 5 | 9
36REG2B |  | BBOUZEV | 36342 | 61 | 16 | 6
36REG2C |  | BBOUZEV | 36343 | 61 | 37 | 1
3G UtranCell |  | RNC Name | Cid |  | lac | rac | UARFCN DL | PSC
USB020O/USB020R/USB020U/USB020X |  | SFXRNC1 | 36347/30207/30204/30201 |  | 7500 | 50 | 3024/10688/10738/10713 | 193/193/193/193
USB020P/USB020S/USB020V/USB020Y |  | SFXRNC1 | 36348/30208/30205/30202 |  | 7500 | 50 | 3024/10688/10738/10713 | 201/201/201/201
USB020Q/USB020T/USB020W/USB020Z |  | SFXRNC1 | 36349/30209/30206/30203 |  | 7500 | 50 | 3024/10688/10738/10713 | 209/209/209/209
B-Static Check
Static Test(2G/3G) |  |  | Target |  | Sector 1 | Sector 2 | Sector 3 | Results(OK/NOK)
3G AMR originated call |  |  | 1 Time Successuful |  | OK | OK | OK | OK
3G AMR terminated call |  |  | 1 Time Successuful |  | OK | OK | OK | OK
Average HSDPA THPT in SC ( FTP downlaod) |  |  | 1*100MB Successful>6Mbps |  | 6.5/8 | 6,2/7.3 | 6.4/7.7 | OK
Average DC HSPDA THPT in case MC U2100 ( FTP downlaod) |  |  | 1*500MB Successful>10Mbps |  | 14.8 | 15.2 | 14.2 | OK
Average HSUPA THPT (FTP Upload) |  |  | 1*10MB Successful>2Mbps |  | 2.4/2.6 | 2.3/2.8 | 2.4/2.7 | OK
3G Web Browsing (MosaiqueFm,google,Facebook) |  |  | 1 Time Successuful |  | OK | OK | OK | OK
3G Video Streaming (sequence 2min Youtube) |  |  | 1 Time Successuful |  | OK | OK | OK | OK
2G AMR originated call |  |  | 1 Time Successuful |  | OK | OK | OK | OK
2G AMR Terminated call |  |  | 1 Time Successuful |  | OK | OK | OK | OK
C-Dynamic Check
2G/3G KPIs Drive Test |  |  | Results(OK/NOK) |  | D-OSS KPIs & Configuration check |  | Results(OK/NOK)
FTP HSUPA/HSDPA THROUGHPUT |  |  | OK |  | 2G3G Parameters Setting |  | OK
MULTIRAB TEST 3G |  |  | OK
3G RSCP during CS CALL |  |  | OK |  | 2G/3G OSS KPIs (Before/After) |  | OK
3G EcNo during CS CALL |  |  | OK
2G RxLev during CS CALL |  |  | OK
2G RXQUAL DURING CS CALL |  |  | OK
HANDOVER |  |  | OK
Comments :
SSV Validated Signature:
TT Optim Team |  |  | Date |  | Ericsson |  |  | Date