## 4G_Bir_ElBey
LTE SSV REPORT
|  | Rollout ID |  | Region | 4G Site Name |  |  | SSV Date
|  | PO2_L1_C20_009 |  | SidiBouzid | Bir_ElBey
A-Design And Network Check
Cell ID |  | TAC | PCI | Band | BW(MHZ) | DL EARFCN | Latitude | Longitude | Azimuth
LSB014A/LSB014O/LSB014X |  | 6800 | 42/42/42 | 2100/800/1800 | 10/10/20 | 251/6200/1350 | 35.06787727 | 9.360959466 | 80
LSB014B/LSB014P/LSB014Y |  | 6800 | 43/43/43 | 2100/800/1800 | 10/10/20 | 251/6200/1350 | 35.06787727 | 9.360959466 | 170
LSB014C/LSB014Q/LSB014Z |  | 6800 | 44/44/44 | 2100/800/1800 | 10/10/20 | 251/6200/1350 | 35.06787727 | 9.360959466 | 270
LSB014D/LSB014L/LSB014N |  | 6800 | 45/45/45 | 2100/1800/800 | 10/20/10 | 251/1350/6200 | 35.06787727 | 9.360959466 | 350
Coverage Test | Cell ID Check | TAC Check | PCI Check | Swapped Feeders | VSWR | RET
Sector 1 | OK | OK | OK | NO | NO | OK
Sector 2 | OK | OK | OK | NO | NO | OK
Sector 3 | OK | OK | OK | NO | NO | OK
Sector 4 | OK | OK | OK | NO | NO | OK
B-Static Check
Static Test |  |  |  | Target | Sector 1 | Sector 2 | Sector 3 | Sector 4 | Results(OK/NOK)
Attach Success (1 Time) |  |  |  | 100% | OK | OK | OK | OK | OK
Attach Time (ms) (1 Time) |  |  |  | 1s | 540/498/549 | 577/569/542 | 569/544/584 | 523/589/615 | OK
Data Service Accessibility |  |  |  | 100% | OK | OK | OK | OK | OK
Successful Download (Google,Facebook,Moasaique Fm) (1 Time) |  |  |  | 100% | OK | OK | OK | OK | OK
Successful Download (Youtube) ( 1 Time) |  |  |  | 100% | OK | OK | OK | OK | OK
Ping Delay (32 Bytes)(3 Times Average) |  |  |  | 50 ms | 43/30/38 | 45/49/42 | 38/29/41 | 41/44/25 | OK
Average UL/DL Throughput (Mbps)(10 MHz)(1 Time) L800 2T2R |  |  |  | 15/40 | 16.4/25.7 | 15.8/31 | 16.3/30.4 | 16.2/33.4 | OK
Average UL/DL Throughput (Mbps)(10 MHz)(1 Time) L2100 4T4R |  |  |  | 15/60 | 17/47.8 | 16.2/57 | 16.8/59.3 | 16.5/45.3 | OK
Average UL/DL Throughput (Mbps)(20 MHz)(1 Time) L1800 4T4R |  |  |  | 15/120 | 28/87 | 29.7/84.4 | 28.7/90.2 | 29.5/83.4 | OK
Average UL/DL Throughput (Mbps)(CA 40 MHz)(1 Time) 3CC |  |  |  | 25/220 | 30.5/120.2 | 31.4/124.7 | 30.1/123 | 30.9/109.1 | OK
Voice Service Accessibility Csfb (3 Times) |  |  |  | 100% | OK | OK | OK | OK | OK
Csfb Call Setup Time M2M,MO (s) (3 Times Average) |  |  |  | 4s | 3.3/3/3 | 2.9/3.3/2.7 | 2.8/2.9/2.5 | 3.2/3.4/3 | OK
Time To Return To LTE After Csfb Call (3 Times Average) |  |  |  | 2.5s | 1.1/1.5/1 | 1.4/1.8/1 | 1.2/1/0.8 | 1.4/1.1/0.9 | OK
Data Interruption Delay Due To Csfb (3 Times Average) |  |  |  | 4s | 0.5/0.4/0.5 | 0.5/0.4/0.6 | 0.5/0.6/0.5 | 0.5/0.4/0.5 | OK
SMS (1 Time) |  |  |  | - | OK | OK | OK | OK | OK
SMS Sending Time |  |  |  | - | 0.49/0.37/0.41 | 0.42/0.44/0.40 | 0.41/0.45/0.42 | 0.43/0.40/0.43 | OK
RSRP |  |  |  | - | -66/-63/-64 | -64/-62/-64 | -63/-65/-62 | -64/-65/-61 | OK
SINR |  |  |  | - | 22/24/24 | 24/23/24 | 23/22/24 | 22/22/20 | OK
RSRQ |  |  |  | - | -7/-8/-7 | -7/-7/-8 | -7/-6/-8 | -7/-8/-9 | OK
C-Dynamic Check
4G KPIs Drive Test |  |  | Results(OK/NOK) |  | D-OSS KPIs & Configuration check |  | Results(OK/NOK)
RSRP Distribution |  |  | OK |  | 4G Parameters Setting |  | OK
RSRQ Distribution |  |  | OK
SINR Distribution |  |  | OK |  | 4G OSS KPIs |  | OK
PCI Distribution |  |  | OK
Average UL/DL Throughput (>8/15 Mbps While RSRP>-102) |  |  | OK |  | 2G/3G OSS KPIs (Before/After) |  | OK
Csfb on Mobility & Handover |  |  | OK
Comments :
SSV Validated Signature:
TT Optim Team |  |  | Date |  | Ericsson |  |  | Date