## 4G_REGUEB_II
LTE SSV REPORT
|  | Rollout ID |  | Region | 4G Site Name |  |  | SSV Date
|  | PO2_L3_C1_029 |  | SidiBouzid | REGUEB_II
A-Design And Network Check
Cell ID |  | TAC | PCI | Band | BW(MHZ) | DL EARFCN | Latitude | Longitude | Azimuth
LSB020A/LSB020O/LSB020X |  | 7500 | 291/291/291 | 2100/800/1800 | 10/10/20 | 251/6200/1350 | 34.85507366 | 9.784350178 | 90
LSB020B/LSB020P/LSB020Y |  | 7500 | 292/292/292 | 2100/800/1800 | 10/10/20 | 251/6200/1350 | 34.85507366 | 9.784350178 | 210
LSB020C/LSB020Q/LSB020Z |  | 7500 | 293/293/293 | 2100/800/1800 | 10/10/20 | 251/6200/1350 | 34.85507366 | 9.784350178 | 330
Coverage Test | Cell ID Check | TAC Check | PCI Check | Swapped Feeders | VSWR | RET
Sector 1 | OK | OK | OK | NO | NO | OK
Sector 2 | OK | OK | OK | NO | NO | OK
Sector 3 | OK | OK | OK | NO | NO | OK
B-Static Check
Static Test |  |  |  | Target | Sector 1 | Sector 2 | Sector 3 | Results(OK/NOK)
Attach Success (1 Time) |  |  |  | 100% | OK | OK | OK | OK
Attach Time (ms) (1 Time) |  |  |  | 1s | 534/501/572 | 515/571/523 | 543/568/571 | OK
Data Service Accessibility |  |  |  | 100% | OK | OK | OK | OK
Successful Download (Google,Facebook,Moasaique Fm) (1 Time) |  |  |  | 100% | OK | OK | OK | OK
Successful Download (Youtube) ( 1 Time) |  |  |  | 100% | OK | OK | OK | OK
Ping Delay (32 Bytes)(3 Times Average) |  |  |  | 50 ms | 46/41/42 | 48/38/41 | 35/41/47 | OK
Average UL/DL Throughput (Mbps)(10 MHz)(1 Time) L800 2T2R |  |  |  | 15/40 | 16.4/42 | 15.9/41.2 | 16.4/40.2 | OK
Average UL/DL Throughput (Mbps)(10 MHz)(1 Time) L2100 4T4R |  |  |  | 15/60 | 17.4/61.2 | 16.8/62.6 | 17.2/60.4 | OK
Average UL/DL Throughput (Mbps)(20 MHz)(1 Time) L1800 4T4R |  |  |  | 15/120 | 28.7/121.3 | 29.4/120.2 | 30.2/121.7 | OK
Average UL/DL Throughput (Mbps)(CA 40 MHz)(1 Time) 3CC |  |  |  | 25/220 | 30.4/194.2 | 31,2/188.2 | 30.5/193.1 | NOK
Voice Service Accessibility Csfb (3 Times) |  |  |  | 100% | OK | OK | OK | OK
Csfb Call Setup Time M2M,MO (s) (3 Times Average) |  |  |  | 4s | 3/2.4/2.9 | 3.4/3.8/3 | 2.2/2.8/3 | OK
Time To Return To LTE After Csfb Call (3 Times Average) |  |  |  | 2.5s | 1.4/1/0.9 | 1/1.4/1 | 1.2/1.4/1 | OK
Data Interruption Delay Due To Csfb (3 Times Average) |  |  |  | 4s | 0.5/0.4/0.6 | 0.5/0.5/0.6 | 0.5/0.5/0.4 | OK
SMS (1 Time) |  |  |  | - | OK | OK | OK | OK
SMS Sending Time |  |  |  | - | 0.43/0.47/0.40 | 0.34/0.42/0.43 | 0.39/0.41/0.44 | OK
RSRP |  |  |  | - | -64/-62/-61 | -63/-62/-65 | -62/-65/-62 | OK
SINR |  |  |  | - | 23/22/24 | 24/26/25 | 22/24/24 | OK
RSRQ |  |  |  | - | -8/-7/-7 | -8/-7/-7 | -7/-7/-8 | OK
C-Dynamic Check
4G KPIs Drive Test |  |  | Results(OK/NOK) |  | D-OSS KPIs & Configuration check |  | Results(OK/NOK)
RSRP Distribution |  |  | OK |  | 4G Parameters Setting |  | OK
RSRQ Distribution |  |  | OK
SINR Distribution |  |  | OK |  | 4G OSS KPIs |  | OK
PCI Distribution |  |  | OK
Average UL/DL Throughput (>8/15 Mbps While RSRP>-102) |  |  | OK |  | 2G/3G OSS KPIs (Before/After) |  | OK
Csfb on Mobility & Handover |  |  | OK
Comments :
SSV Validated Signature:
TT Optim Team |  |  | Date |  | Ericsson |  |  | Date